## Water_Data
Label | Type | Date Time | Element | Element Label | Flags | Unadjusted Data | Concentration | Unit | Intensity | Concentration SD | Concentration %RSD | Intensity SD | Intensity %RSD | Weight | Volume | Dilution | Internal Standard | Lims ID | Customer | Customer Ref. | Sample Date Time | Sample Site | Description | Replicates | Concentration Replicate 1 | Intensity Replicate 1 | Flags Replicate 1
Sample 25 | Sample | 2025-04-03 18:59 | Ag 328.068 | Ag | u | -0.004 | -0.004 | ppm | 42.039 | - | - | - | N/A | 1 | 1 | 1 | - | Tollhouse 1 - April | [5 empty] | 1 | -0.004 | 42.039 | u
Sample 25 | Sample | 2025-04-03 18:59 | Al 396.152 | Al |  | 0.016 | 0.016 | ppm | 1077.887 | - | - | - | N/A | 1 | 1 | 1 | - | Tollhouse 1 - April | [5 empty] | 1 | 0.016 | 1077.887
Sample 25 | Sample | 2025-04-03 18:59 | As 188.980 | As | u | -0.012 | -0.012 | ppm | 13.332 | - | - | - | N/A | 1 | 1 | 1 | - | Tollhouse 1 - April | [5 empty] | 1 | -0.012 | 13.332 | u
Sample 25 | Sample | 2025-04-03 18:59 | B 249.772 | B | u | -0.02 | -0.02 | ppm | 199.584 | - | - | - | N/A | 1 | 1 | 1 | - | Tollhouse 1 - April | [5 empty] | 1 | -0.02 | 199.584 | u
Sample 25 | Sample | 2025-04-03 18:59 | Ba 455.403 | Ba | u | -0.023 | -0.023 | ppm | 3083.187 | - | - | - | N/A | 1 | 1 | 1 | - | Tollhouse 1 - April | [5 empty] | 1 | -0.023 | 3083.187 | u
Sample 25 | Sample | 2025-04-03 18:59 | Be 313.042 | Be | u | -0.003 | -0.003 | ppm | -1.669 | - | - | - | N/A | 1 | 1 | 1 | - | Tollhouse 1 - April | [5 empty] | 1 | -0.003 | -1.669 | u
Sample 25 | Sample | 2025-04-03 18:59 | Ca 396.847 | Ca |  | 2.781 | 2.781 | ppm | 4090371.777 | - | - | - | N/A | 1 | 1 | 1 | - | Tollhouse 1 - April | [5 empty] | 1 | 2.781 | 4090371.777
Sample 25 | Sample | 2025-04-03 18:59 | Cd 214.439 | Cd | u | -0.004 | -0.004 | ppm | 2.876 | - | - | - | N/A | 1 | 1 | 1 | - | Tollhouse 1 - April | [5 empty] | 1 | -0.004 | 2.876 | u
Sample 25 | Sample | 2025-04-03 18:59 | Co 238.892 | Co | u | -0.01 | -0.01 | ppm | 18.154 | - | - | - | N/A | 1 | 1 | 1 | - | Tollhouse 1 - April | [5 empty] | 1 | -0.01 | 18.154 | u
Sample 25 | Sample | 2025-04-03 18:59 | Cr 267.716 | Cr | u | -0.041 | -0.041 | ppm | 13.975 | - | - | - | N/A | 1 | 1 | 1 | - | Tollhouse 1 - April | [5 empty] | 1 | -0.041 | 13.975 | u
Sample 25 | Sample | 2025-04-03 18:59 | Cu 327.395 | Cu | u | -0.108 | -0.108 | ppm | 91.675 | - | - | - | N/A | 1 | 1 | 1 | - | Tollhouse 1 - April | [5 empty] | 1 | -0.108 | 91.675 | u
Sample 25 | Sample | 2025-04-03 18:59 | Fe 259.940 | Fe |  | 0.008 | 0.008 | ppm | 315.619 | - | - | - | N/A | 1 | 1 | 1 | - | Tollhouse 1 - April | [5 empty] | 1 | 0.008 | 315.619
Sample 25 | Sample | 2025-04-03 18:59 | K 766.491 | K |  | 0.859 | 0.859 | ppm | 2435.652 | - | - | - | N/A | 1 | 1 | 1 | - | Tollhouse 1 - April | [5 empty] | 1 | 0.859 | 2435.652
Sample 25 | Sample | 2025-04-03 18:59 | Mg 279.553 | Mg |  | 0.323 | 0.323 | ppm | 127712.985 | - | - | - | N/A | 1 | 1 | 1 | - | Tollhouse 1 - April | [5 empty] | 1 | 0.323 | 127712.985
Sample 25 | Sample | 2025-04-03 18:59 | Mn 257.610 | Mn | u | -0.022 | -0.022 | ppm | 167.461 | - | - | - | N/A | 1 | 1 | 1 | - | Tollhouse 1 - April | [5 empty] | 1 | -0.022 | 167.461 | u
Sample 25 | Sample | 2025-04-03 18:59 | Na 589.592 | Na |  | 9.652 | 9.652 | ppm | 134796.585 | - | - | - | N/A | 1 | 1 | 1 | - | Tollhouse 1 - April | [5 empty] | 1 | 9.652 | 134796.585
Sample 25 | Sample | 2025-04-03 18:59 | Ni 231.604 | Ni | u | -0.026 | -0.026 | ppm | 5.441 | - | - | - | N/A | 1 | 1 | 1 | - | Tollhouse 1 - April | [5 empty] | 1 | -0.026 | 5.441 | u
Sample 25 | Sample | 2025-04-03 18:59 | Pb 220.353 | Pb | u | -0.037 | -0.037 | ppm | 11.085 | - | - | - | N/A | 1 | 1 | 1 | - | Tollhouse 1 - April | [5 empty] | 1 | -0.037 | 11.085 | u
Sample 25 | Sample | 2025-04-03 18:59 | Sb 206.834 | Sb | u | -0.04 | -0.04 | ppm | 4.198 | - | - | - | N/A | 1 | 1 | 1 | - | Tollhouse 1 - April | [5 empty] | 1 | -0.04 | 4.198 | u
Sample 25 | Sample | 2025-04-03 18:59 | Se 196.026 | Se | u | -0.02 | -0.02 | ppm | 9.558 | - | - | - | N/A | 1 | 1 | 1 | - | Tollhouse 1 - April | [5 empty] | 1 | -0.02 | 9.558 | u
Sample 25 | Sample | 2025-04-03 18:59 | Tl 190.794 | Tl |  | 0.009 | 0.009 | ppm | 4.445 | - | - | - | N/A | 1 | 1 | 1 | - | Tollhouse 1 - April | [5 empty] | 1 | 0.009 | 4.445
Sample 26 | Sample | 2025-04-03 19:01 | Ag 328.068 | Ag | u | -0.007 | -0.007 | ppm | -6.819 | - | - | - | N/A | 1 | 1 | 1 | - | Tollhouse 1.5 - April | [5 empty] | 1 | -0.007 | -6.819 | u
Sample 26 | Sample | 2025-04-03 19:01 | Al 396.152 | Al | u | -0.042 | -0.042 | ppm | 633.968 | - | - | - | N/A | 1 | 1 | 1 | - | Tollhouse 1.5 - April | [5 empty] | 1 | -0.042 | 633.968 | u
Sample 26 | Sample | 2025-04-03 19:01 | As 188.980 | As | u | -0.006 | -0.006 | ppm | 15.697 | - | - | - | N/A | 1 | 1 | 1 | - | Tollhouse 1.5 - April | [5 empty] | 1 | -0.006 | 15.697 | u
Sample 26 | Sample | 2025-04-03 19:01 | B 249.772 | B | u | -0.026 | -0.026 | ppm | 132.204 | - | - | - | N/A | 1 | 1 | 1 | - | Tollhouse 1.5 - April | [5 empty] | 1 | -0.026 | 132.204 | u
Sample 26 | Sample | 2025-04-03 19:01 | Ba 455.403 | Ba | u | -0.026 | -0.026 | ppm | 1778.505 | - | - | - | N/A | 1 | 1 | 1 | - | Tollhouse 1.5 - April | [5 empty] | 1 | -0.026 | 1778.505 | u
Sample 26 | Sample | 2025-04-03 19:01 | Be 313.042 | Be | u | -0.003 | -0.003 | ppm | -31.577 | - | - | - | N/A | 1 | 1 | 1 | - | Tollhouse 1.5 - April | [5 empty] | 1 | -0.003 | -31.577 | u
Sample 26 | Sample | 2025-04-03 19:01 | Ca 396.847 | Ca |  | 0.763 | 0.763 | ppm | 2150773.618 | - | - | - | N/A | 1 | 1 | 1 | - | Tollhouse 1.5 - April | [5 empty] | 1 | 0.763 | 2150773.618
Sample 26 | Sample | 2025-04-03 19:01 | Cd 214.439 | Cd | u | -0.002 | -0.002 | ppm | 16.769 | - | - | - | N/A | 1 | 1 | 1 | - | Tollhouse 1.5 - April | [5 empty] | 1 | -0.002 | 16.769 | u
Sample 26 | Sample | 2025-04-03 19:01 | Co 238.892 | Co | u | -0.013 | -0.013 | ppm | 10.98 | - | - | - | N/A | 1 | 1 | 1 | - | Tollhouse 1.5 - April | [5 empty] | 1 | -0.013 | 10.98 | u
Sample 26 | Sample | 2025-04-03 19:01 | Cr 267.716 | Cr | u | -0.04 | -0.04 | ppm | 33.416 | - | - | - | N/A | 1 | 1 | 1 | - | Tollhouse 1.5 - April | [5 empty] | 1 | -0.04 | 33.416 | u
Sample 26 | Sample | 2025-04-03 19:01 | Cu 327.395 | Cu | u | -0.109 | -0.109 | ppm | 75.353 | - | - | - | N/A | 1 | 1 | 1 | - | Tollhouse 1.5 - April | [5 empty] | 1 | -0.109 | 75.353 | u
Sample 26 | Sample | 2025-04-03 19:01 | Fe 259.940 | Fe | u | -0.017 | -0.017 | ppm | 206.21 | - | - | - | N/A | 1 | 1 | 1 | - | Tollhouse 1.5 - April | [5 empty] | 1 | -0.017 | 206.21 | u
Sample 26 | Sample | 2025-04-03 19:01 | K 766.491 | K |  | 0.33 | 0.33 | ppm | 1227.184 | - | - | - | N/A | 1 | 1 | 1 | - | Tollhouse 1.5 - April | [5 empty] | 1 | 0.33 | 1227.184
Sample 26 | Sample | 2025-04-03 19:01 | Mg 279.553 | Mg | u | -0.02 | -0.02 | ppm | 66207.675 | - | - | - | N/A | 1 | 1 | 1 | - | Tollhouse 1.5 - April | [5 empty] | 1 | -0.02 | 66207.675 | u
Sample 26 | Sample | 2025-04-03 19:01 | Mn 257.610 | Mn | u | -0.022 | -0.022 | ppm | 150.089 | - | - | - | N/A | 1 | 1 | 1 | - | Tollhouse 1.5 - April | [5 empty] | 1 | -0.022 | 150.089 | u
Sample 26 | Sample | 2025-04-03 19:01 | Na 589.592 | Na |  | 3.02 | 3.02 | ppm | 49931.945 | - | - | - | N/A | 1 | 1 | 1 | - | Tollhouse 1.5 - April | [5 empty] | 1 | 3.02 | 49931.945
Sample 26 | Sample | 2025-04-03 19:01 | Ni 231.604 | Ni | u | -0.029 | -0.029 | ppm | 0.097 | - | - | - | N/A | 1 | 1 | 1 | - | Tollhouse 1.5 - April | [5 empty] | 1 | -0.029 | 0.097 | u
Sample 26 | Sample | 2025-04-03 19:01 | Pb 220.353 | Pb | u | -0.033 | -0.033 | ppm | 13.329 | - | - | - | N/A | 1 | 1 | 1 | - | Tollhouse 1.5 - April | [5 empty] | 1 | -0.033 | 13.329 | u
Sample 26 | Sample | 2025-04-03 19:01 | Sb 206.834 | Sb | u | -0.002 | -0.002 | ppm | 20.563 | - | - | - | N/A | 1 | 1 | 1 | - | Tollhouse 1.5 - April | [5 empty] | 1 | -0.002 | 20.563 | u
Sample 26 | Sample | 2025-04-03 19:01 | Se 196.026 | Se | u | -0.036 | -0.036 | ppm | 5.047 | - | - | - | N/A | 1 | 1 | 1 | - | Tollhouse 1.5 - April | [5 empty] | 1 | -0.036 | 5.047 | u
Sample 26 | Sample | 2025-04-03 19:01 | Tl 190.794 | Tl |  | 0.018 | 0.018 | ppm | 7.538 | - | - | - | N/A | 1 | 1 | 1 | - | Tollhouse 1.5 - April | [5 empty] | 1 | 0.018 | 7.538
Sample 27 | Sample | 2025-04-03 19:02 | Ag 328.068 | Ag | u | -0.004 | -0.004 | ppm | 38.351 | - | - | - | N/A | 1 | 1 | 1 | - | Tollhouse 2 - April | [5 empty] | 1 | -0.004 | 38.351 | u
Sample 27 | Sample | 2025-04-03 19:02 | Al 396.152 | Al |  | 0.023 | 0.023 | ppm | 1129.361 | - | - | - | N/A | 1 | 1 | 1 | - | Tollhouse 2 - April | [5 empty] | 1 | 0.023 | 1129.361
Sample 27 | Sample | 2025-04-03 19:02 | As 188.980 | As | u | -0.033 | -0.033 | ppm | 5.342 | - | - | - | N/A | 1 | 1 | 1 | - | Tollhouse 2 - April | [5 empty] | 1 | -0.033 | 5.342 | u
Sample 27 | Sample | 2025-04-03 19:02 | B 249.772 | B | u | -0.019 | -0.019 | ppm | 207.313 | - | - | - | N/A | 1 | 1 | 1 | - | Tollhouse 2 - April | [5 empty] | 1 | -0.019 | 207.313 | u
Sample 27 | Sample | 2025-04-03 19:02 | Ba 455.403 | Ba | u | -0.02 | -0.02 | ppm | 4122.273 | - | - | - | N/A | 1 | 1 | 1 | - | Tollhouse 2 - April | [5 empty] | 1 | -0.02 | 4122.273 | u
Sample 27 | Sample | 2025-04-03 19:02 | Be 313.042 | Be | u | -0.003 | -0.003 | ppm | -6.272 | - | - | - | N/A | 1 | 1 | 1 | - | Tollhouse 2 - April | [5 empty] | 1 | -0.003 | -6.272 | u
Sample 27 | Sample | 2025-04-03 19:02 | Ca 396.847 | Ca |  | 2.523 | 2.523 | ppm | 3842566.91 | - | - | - | N/A | 1 | 1 | 1 | - | Tollhouse 2 - April | [5 empty] | 1 | 2.523 | 3842566.91
Sample 27 | Sample | 2025-04-03 19:02 | Cd 214.439 | Cd | u | -0.003 | -0.003 | ppm | 9.083 | - | - | - | N/A | 1 | 1 | 1 | - | Tollhouse 2 - April | [5 empty] | 1 | -0.003 | 9.083 | u
Sample 27 | Sample | 2025-04-03 19:02 | Co 238.892 | Co | u | -0.011 | -0.011 | ppm | 16.847 | - | - | - | N/A | 1 | 1 | 1 | - | Tollhouse 2 - April | [5 empty] | 1 | -0.011 | 16.847 | u
Sample 27 | Sample | 2025-04-03 19:02 | Cr 267.716 | Cr | u | -0.041 | -0.041 | ppm | 22.77 | - | - | - | N/A | 1 | 1 | 1 | - | Tollhouse 2 - April | [5 empty] | 1 | -0.041 | 22.77 | u
Sample 27 | Sample | 2025-04-03 19:02 | Cu 327.395 | Cu | u | -0.11 | -0.11 | ppm | 62.333 | - | - | - | N/A | 1 | 1 | 1 | - | Tollhouse 2 - April | [5 empty] | 1 | -0.11 | 62.333 | u
Sample 27 | Sample | 2025-04-03 19:02 | Fe 259.940 | Fe |  | 0.009 | 0.009 | ppm | 317.489 | - | - | - | N/A | 1 | 1 | 1 | - | Tollhouse 2 - April | [5 empty] | 1 | 0.009 | 317.489
Sample 27 | Sample | 2025-04-03 19:02 | K 766.491 | K |  | 0.762 | 0.762 | ppm | 2213.405 | - | - | - | N/A | 1 | 1 | 1 | - | Tollhouse 2 - April | [5 empty] | 1 | 0.762 | 2213.405
Sample 27 | Sample | 2025-04-03 19:02 | Mg 279.553 | Mg |  | 0.414 | 0.414 | ppm | 144118.056 | - | - | - | N/A | 1 | 1 | 1 | - | Tollhouse 2 - April | [5 empty] | 1 | 0.414 | 144118.056
Sample 27 | Sample | 2025-04-03 19:02 | Mn 257.610 | Mn | u | -0.021 | -0.021 | ppm | 204.149 | - | - | - | N/A | 1 | 1 | 1 | - | Tollhouse 2 - April | [5 empty] | 1 | -0.021 | 204.149 | u
Sample 27 | Sample | 2025-04-03 19:02 | Na 589.592 | Na |  | 3.629 | 3.629 | ppm | 57725.138 | - | - | - | N/A | 1 | 1 | 1 | - | Tollhouse 2 - April | [5 empty] | 1 | 3.629 | 57725.138
Sample 27 | Sample | 2025-04-03 19:02 | Ni 231.604 | Ni | u | -0.017 | -0.017 | ppm | 19.32 | - | - | - | N/A | 1 | 1 | 1 | - | Tollhouse 2 - April | [5 empty] | 1 | -0.017 | 19.32 | u
Sample 27 | Sample | 2025-04-03 19:02 | Pb 220.353 | Pb | u | -0.044 | -0.044 | ppm | 6.397 | - | - | - | N/A | 1 | 1 | 1 | - | Tollhouse 2 - April | [5 empty] | 1 | -0.044 | 6.397 | u
Sample 27 | Sample | 2025-04-03 19:02 | Sb 206.834 | Sb | u | 0 | 0 | ppm | 21.433 | - | - | - | N/A | 1 | 1 | 1 | - | Tollhouse 2 - April | [5 empty] | 1 | 0 | 21.433 | u
Sample 27 | Sample | 2025-04-03 19:02 | Se 196.026 | Se | u | -0.06 | -0.06 | ppm | -1.617 | - | - | - | N/A | 1 | 1 | 1 | - | Tollhouse 2 - April | [5 empty] | 1 | -0.06 | -1.617 | u
Sample 27 | Sample | 2025-04-03 19:02 | Tl 190.794 | Tl |  | 0.006 | 0.006 | ppm | 3.632 | - | - | - | N/A | 1 | 1 | 1 | - | Tollhouse 2 - April | [5 empty] | 1 | 0.006 | 3.632
Sample 28 | Sample | 2025-04-03 19:04 | Ag 328.068 | Ag | u | -0.005 | -0.005 | ppm | 16.351 | - | - | - | N/A | 1 | 1 | 1 | - | Tollhouse 2.5-April | [5 empty] | 1 | -0.005 | 16.351 | u
Sample 28 | Sample | 2025-04-03 19:04 | Al 396.152 | Al | u | -0.045 | -0.045 | ppm | 616.176 | - | - | - | N/A | 1 | 1 | 1 | - | Tollhouse 2.5-April | [5 empty] | 1 | -0.045 | 616.176 | u
Sample 28 | Sample | 2025-04-03 19:04 | As 188.980 | As | u | -0.032 | -0.032 | ppm | 5.496 | - | - | - | N/A | 1 | 1 | 1 | - | Tollhouse 2.5-April | [5 empty] | 1 | -0.032 | 5.496 | u
Sample 28 | Sample | 2025-04-03 19:04 | B 249.772 | B | u | -0.029 | -0.029 | ppm | 105.516 | - | - | - | N/A | 1 | 1 | 1 | - | Tollhouse 2.5-April | [5 empty] | 1 | -0.029 | 105.516 | u
Sample 28 | Sample | 2025-04-03 19:04 | Ba 455.403 | Ba | u | -0.025 | -0.025 | ppm | 2017.128 | - | - | - | N/A | 1 | 1 | 1 | - | Tollhouse 2.5-April | [5 empty] | 1 | -0.025 | 2017.128 | u
Sample 28 | Sample | 2025-04-03 19:04 | Be 313.042 | Be | u | -0.003 | -0.003 | ppm | -1.297 | - | - | - | N/A | 1 | 1 | 1 | - | Tollhouse 2.5-April | [5 empty] | 1 | -0.003 | -1.297 | u
Sample 28 | Sample | 2025-04-03 19:04 | Ca 396.847 | Ca |  | 0.533 | 0.533 | ppm | 1929395.282 | - | - | - | N/A | 1 | 1 | 1 | - | Tollhouse 2.5-April | [5 empty] | 1 | 0.533 | 1929395.282
Sample 28 | Sample | 2025-04-03 19:04 | Cd 214.439 | Cd | u | -0.004 | -0.004 | ppm | 5.072 | - | - | - | N/A | 1 | 1 | 1 | - | Tollhouse 2.5-April | [5 empty] | 1 | -0.004 | 5.072 | u
Sample 28 | Sample | 2025-04-03 19:04 | Co 238.892 | Co | u | -0.016 | -0.016 | ppm | 1.263 | - | - | - | N/A | 1 | 1 | 1 | - | Tollhouse 2.5-April | [5 empty] | 1 | -0.016 | 1.263 | u
Sample 28 | Sample | 2025-04-03 19:04 | Cr 267.716 | Cr | u | -0.041 | -0.041 | ppm | 23.682 | - | - | - | N/A | 1 | 1 | 1 | - | Tollhouse 2.5-April | [5 empty] | 1 | -0.041 | 23.682 | u
Sample 28 | Sample | 2025-04-03 19:04 | Cu 327.395 | Cu | u | -0.111 | -0.111 | ppm | 56.317 | - | - | - | N/A | 1 | 1 | 1 | - | Tollhouse 2.5-April | [5 empty] | 1 | -0.111 | 56.317 | u
Sample 28 | Sample | 2025-04-03 19:04 | Fe 259.940 | Fe | u | -0.02 | -0.02 | ppm | 193.663 | - | - | - | N/A | 1 | 1 | 1 | - | Tollhouse 2.5-April | [5 empty] | 1 | -0.02 | 193.663 | u
Sample 28 | Sample | 2025-04-03 19:04 | K 766.491 | K |  | 0.282 | 0.282 | ppm | 1117.238 | - | - | - | N/A | 1 | 1 | 1 | - | Tollhouse 2.5-April | [5 empty] | 1 | 0.282 | 1117.238
Sample 28 | Sample | 2025-04-03 19:04 | Mg 279.553 | Mg |  | 0.009 | 0.009 | ppm | 71470.405 | - | - | - | N/A | 1 | 1 | 1 | - | Tollhouse 2.5-April | [5 empty] | 1 | 0.009 | 71470.405
Sample 28 | Sample | 2025-04-03 19:04 | Mn 257.610 | Mn | u | -0.022 | -0.022 | ppm | 125.114 | - | - | - | N/A | 1 | 1 | 1 | - | Tollhouse 2.5-April | [5 empty] | 1 | -0.022 | 125.114 | u
Sample 28 | Sample | 2025-04-03 19:04 | Na 589.592 | Na |  | 1.806 | 1.806 | ppm | 34389.683 | - | - | - | N/A | 1 | 1 | 1 | - | Tollhouse 2.5-April | [5 empty] | 1 | 1.806 | 34389.683
Sample 28 | Sample | 2025-04-03 19:04 | Ni 231.604 | Ni | u | -0.026 | -0.026 | ppm | 4.346 | - | - | - | N/A | 1 | 1 | 1 | - | Tollhouse 2.5-April | [5 empty] | 1 | -0.026 | 4.346 | u
Sample 28 | Sample | 2025-04-03 19:04 | Pb 220.353 | Pb | u | -0.021 | -0.021 | ppm | 20.778 | - | - | - | N/A | 1 | 1 | 1 | - | Tollhouse 2.5-April | [5 empty] | 1 | -0.021 | 20.778 | u
Sample 28 | Sample | 2025-04-03 19:04 | Sb 206.834 | Sb | u | -0.044 | -0.044 | ppm | 2.394 | - | - | - | N/A | 1 | 1 | 1 | - | Tollhouse 2.5-April | [5 empty] | 1 | -0.044 | 2.394 | u
Sample 28 | Sample | 2025-04-03 19:04 | Se 196.026 | Se | u | -0.024 | -0.024 | ppm | 8.198 | - | - | - | N/A | 1 | 1 | 1 | - | Tollhouse 2.5-April | [5 empty] | 1 | -0.024 | 8.198 | u
Sample 28 | Sample | 2025-04-03 19:04 | Tl 190.794 | Tl |  | 0.03 | 0.03 | ppm | 11.425 | - | - | - | N/A | 1 | 1 | 1 | - | Tollhouse 2.5-April | [5 empty] | 1 | 0.03 | 11.425
Sample 29 | Sample | 2025-04-03 19:05 | Ag 328.068 | Ag |  | 0.002 | 0.002 | ppm | 131.096 | - | - | - | N/A | 1 | 1 | 1 | - | Tollhouse 3 - April | [5 empty] | 1 | 0.002 | 131.096
Sample 29 | Sample | 2025-04-03 19:05 | Al 396.152 | Al |  | 0.029 | 0.029 | ppm | 1174.637 | - | - | - | N/A | 1 | 1 | 1 | - | Tollhouse 3 - April | [5 empty] | 1 | 0.029 | 1174.637
Sample 29 | Sample | 2025-04-03 19:05 | As 188.980 | As | u | -0.023 | -0.023 | ppm | 9.04 | - | - | - | N/A | 1 | 1 | 1 | - | Tollhouse 3 - April | [5 empty] | 1 | -0.023 | 9.04 | u
Sample 29 | Sample | 2025-04-03 19:05 | B 249.772 | B | u | -0.018 | -0.018 | ppm | 220.558 | - | - | - | N/A | 1 | 1 | 1 | - | Tollhouse 3 - April | [5 empty] | 1 | -0.018 | 220.558 | u
Sample 29 | Sample | 2025-04-03 19:05 | Ba 455.403 | Ba | u | -0.018 | -0.018 | ppm | 4640.007 | - | - | - | N/A | 1 | 1 | 1 | - | Tollhouse 3 - April | [5 empty] | 1 | -0.018 | 4640.007 | u
Sample 29 | Sample | 2025-04-03 19:05 | Be 313.042 | Be | u | -0.003 | -0.003 | ppm | 35.854 | - | - | - | N/A | 1 | 1 | 1 | - | Tollhouse 3 - April | [5 empty] | 1 | -0.003 | 35.854 | u
Sample 29 | Sample | 2025-04-03 19:05 | Ca 396.847 | Ca |  | 2.526 | 2.526 | ppm | 3845111.537 | - | - | - | N/A | 1 | 1 | 1 | - | Tollhouse 3 - April | [5 empty] | 1 | 2.526 | 3845111.537
Sample 29 | Sample | 2025-04-03 19:05 | Cd 214.439 | Cd | u | -0.003 | -0.003 | ppm | 7.607 | - | - | - | N/A | 1 | 1 | 1 | - | Tollhouse 3 - April | [5 empty] | 1 | -0.003 | 7.607 | u
Sample 29 | Sample | 2025-04-03 19:05 | Co 238.892 | Co | u | -0.011 | -0.011 | ppm | 17.051 | - | - | - | N/A | 1 | 1 | 1 | - | Tollhouse 3 - April | [5 empty] | 1 | -0.011 | 17.051 | u
Sample 29 | Sample | 2025-04-03 19:05 | Cr 267.716 | Cr | u | -0.039 | -0.039 | ppm | 43.168 | - | - | - | N/A | 1 | 1 | 1 | - | Tollhouse 3 - April | [5 empty] | 1 | -0.039 | 43.168 | u
Sample 29 | Sample | 2025-04-03 19:05 | Cu 327.395 | Cu | u | -0.095 | -0.095 | ppm | 233.706 | - | - | - | N/A | 1 | 1 | 1 | - | Tollhouse 3 - April | [5 empty] | 1 | -0.095 | 233.706 | u
Sample 29 | Sample | 2025-04-03 19:05 | Fe 259.940 | Fe |  | 0.093 | 0.093 | ppm | 680.025 | - | - | - | N/A | 1 | 1 | 1 | - | Tollhouse 3 - April | [5 empty] | 1 | 0.093 | 680.025
Sample 29 | Sample | 2025-04-03 19:05 | K 766.491 | K |  | 0.55 | 0.55 | ppm | 1729.566 | - | - | - | N/A | 1 | 1 | 1 | - | Tollhouse 3 - April | [5 empty] | 1 | 0.55 | 1729.566
Sample 29 | Sample | 2025-04-03 19:05 | Mg 279.553 | Mg |  | 0.408 | 0.408 | ppm | 142973.03 | - | - | - | N/A | 1 | 1 | 1 | - | Tollhouse 3 - April | [5 empty] | 1 | 0.408 | 142973.03
Sample 29 | Sample | 2025-04-03 19:05 | Mn 257.610 | Mn | u | -0.021 | -0.021 | ppm | 221.356 | - | - | - | N/A | 1 | 1 | 1 | - | Tollhouse 3 - April | [5 empty] | 1 | -0.021 | 221.356 | u
Sample 29 | Sample | 2025-04-03 19:05 | Na 589.592 | Na |  | 3.614 | 3.614 | ppm | 57536.782 | - | - | - | N/A | 1 | 1 | 1 | - | Tollhouse 3 - April | [5 empty] | 1 | 3.614 | 57536.782
Sample 29 | Sample | 2025-04-03 19:05 | Ni 231.604 | Ni | u | -0.023 | -0.023 | ppm | 10.629 | - | - | - | N/A | 1 | 1 | 1 | - | Tollhouse 3 - April | [5 empty] | 1 | -0.023 | 10.629 | u
Sample 29 | Sample | 2025-04-03 19:05 | Pb 220.353 | Pb | u | -0.019 | -0.019 | ppm | 21.886 | - | - | - | N/A | 1 | 1 | 1 | - | Tollhouse 3 - April | [5 empty] | 1 | -0.019 | 21.886 | u
Sample 29 | Sample | 2025-04-03 19:05 | Sb 206.834 | Sb | u | -0.029 | -0.029 | ppm | 9.197 | - | - | - | N/A | 1 | 1 | 1 | - | Tollhouse 3 - April | [5 empty] | 1 | -0.029 | 9.197 | u
Sample 29 | Sample | 2025-04-03 19:05 | Se 196.026 | Se | u | -0.019 | -0.019 | ppm | 9.77 | - | - | - | N/A | 1 | 1 | 1 | - | Tollhouse 3 - April | [5 empty] | 1 | -0.019 | 9.77 | u
Sample 29 | Sample | 2025-04-03 19:05 | Tl 190.794 | Tl | u | -0.007 | -0.007 | ppm | -0.58 | - | - | - | N/A | 1 | 1 | 1 | - | Tollhouse 3 - April | [5 empty] | 1 | -0.007 | -0.58 | u
Sample 30 | Sample | 2025-04-03 19:06 | Ag 328.068 | Ag | u | 0 | 0 | ppm | 95.493 | - | - | - | N/A | 1 | 1 | 1 | - | Tollhouse 3.5 - April | [5 empty] | 1 | 0 | 95.493 | u
Sample 30 | Sample | 2025-04-03 19:06 | Al 396.152 | Al | u | -0.029 | -0.029 | ppm | 733.593 | - | - | - | N/A | 1 | 1 | 1 | - | Tollhouse 3.5 - April | [5 empty] | 1 | -0.029 | 733.593 | u
Sample 30 | Sample | 2025-04-03 19:06 | As 188.980 | As | u | -0.021 | -0.021 | ppm | 10.033 | - | - | - | N/A | 1 | 1 | 1 | - | Tollhouse 3.5 - April | [5 empty] | 1 | -0.021 | 10.033 | u
Sample 30 | Sample | 2025-04-03 19:06 | B 249.772 | B | u | -0.028 | -0.028 | ppm | 115.466 | - | - | - | N/A | 1 | 1 | 1 | - | Tollhouse 3.5 - April | [5 empty] | 1 | -0.028 | 115.466 | u
Sample 30 | Sample | 2025-04-03 19:06 | Ba 455.403 | Ba | u | -0.025 | -0.025 | ppm | 2243.47 | - | - | - | N/A | 1 | 1 | 1 | - | Tollhouse 3.5 - April | [5 empty] | 1 | -0.025 | 2243.47 | u
Sample 30 | Sample | 2025-04-03 19:06 | Be 313.042 | Be | u | -0.003 | -0.003 | ppm | 9.575 | - | - | - | N/A | 1 | 1 | 1 | - | Tollhouse 3.5 - April | [5 empty] | 1 | -0.003 | 9.575 | u
Sample 30 | Sample | 2025-04-03 19:06 | Ca 396.847 | Ca |  | 0.775 | 0.775 | ppm | 2162219.016 | - | - | - | N/A | 1 | 1 | 1 | - | Tollhouse 3.5 - April | [5 empty] | 1 | 0.775 | 2162219.016
Sample 30 | Sample | 2025-04-03 19:06 | Cd 214.439 | Cd | u | -0.003 | -0.003 | ppm | 12.567 | - | - | - | N/A | 1 | 1 | 1 | - | Tollhouse 3.5 - April | [5 empty] | 1 | -0.003 | 12.567 | u
Sample 30 | Sample | 2025-04-03 19:06 | Co 238.892 | Co | u | -0.014 | -0.014 | ppm | 7.939 | - | - | - | N/A | 1 | 1 | 1 | - | Tollhouse 3.5 - April | [5 empty] | 1 | -0.014 | 7.939 | u
Sample 30 | Sample | 2025-04-03 19:06 | Cr 267.716 | Cr | u | -0.038 | -0.038 | ppm | 52.431 | - | - | - | N/A | 1 | 1 | 1 | - | Tollhouse 3.5 - April | [5 empty] | 1 | -0.038 | 52.431 | u
Sample 30 | Sample | 2025-04-03 19:06 | Cu 327.395 | Cu | u | -0.104 | -0.104 | ppm | 130.403 | - | - | - | N/A | 1 | 1 | 1 | - | Tollhouse 3.5 - April | [5 empty] | 1 | -0.104 | 130.403 | u
Sample 30 | Sample | 2025-04-03 19:06 | Fe 259.940 | Fe | u | -0.021 | -0.021 | ppm | 190.3 | - | - | - | N/A | 1 | 1 | 1 | - | Tollhouse 3.5 - April | [5 empty] | 1 | -0.021 | 190.3 | u
Sample 30 | Sample | 2025-04-03 19:06 | K 766.491 | K |  | 0.27 | 0.27 | ppm | 1090.282 | - | - | - | N/A | 1 | 1 | 1 | - | Tollhouse 3.5 - April | [5 empty] | 1 | 0.27 | 1090.282
Sample 30 | Sample | 2025-04-03 19:06 | Mg 279.553 | Mg |  | 0.016 | 0.016 | ppm | 72783.827 | - | - | - | N/A | 1 | 1 | 1 | - | Tollhouse 3.5 - April | [5 empty] | 1 | 0.016 | 72783.827
Sample 30 | Sample | 2025-04-03 19:06 | Mn 257.610 | Mn | u | -0.022 | -0.022 | ppm | 124.985 | - | - | - | N/A | 1 | 1 | 1 | - | Tollhouse 3.5 - April | [5 empty] | 1 | -0.022 | 124.985 | u
Sample 30 | Sample | 2025-04-03 19:06 | Na 589.592 | Na |  | 6.569 | 6.569 | ppm | 95345.643 | - | - | - | N/A | 1 | 1 | 1 | - | Tollhouse 3.5 - April | [5 empty] | 1 | 6.569 | 95345.643
Sample 30 | Sample | 2025-04-03 19:06 | Ni 231.604 | Ni | u | -0.016 | -0.016 | ppm | 22.126 | - | - | - | N/A | 1 | 1 | 1 | - | Tollhouse 3.5 - April | [5 empty] | 1 | -0.016 | 22.126 | u
Sample 30 | Sample | 2025-04-03 19:06 | Pb 220.353 | Pb | u | -0.035 | -0.035 | ppm | 12.009 | - | - | - | N/A | 1 | 1 | 1 | - | Tollhouse 3.5 - April | [5 empty] | 1 | -0.035 | 12.009 | u
Sample 30 | Sample | 2025-04-03 19:06 | Sb 206.834 | Sb | u | -0.026 | -0.026 | ppm | 10.396 | - | - | - | N/A | 1 | 1 | 1 | - | Tollhouse 3.5 - April | [5 empty] | 1 | -0.026 | 10.396 | u
Sample 30 | Sample | 2025-04-03 19:06 | Se 196.026 | Se | u | -0.022 | -0.022 | ppm | 8.787 | - | - | - | N/A | 1 | 1 | 1 | - | Tollhouse 3.5 - April | [5 empty] | 1 | -0.022 | 8.787 | u
Sample 30 | Sample | 2025-04-03 19:06 | Tl 190.794 | Tl | u | -0.004 | -0.004 | ppm | 0.326 | - | - | - | N/A | 1 | 1 | 1 | - | Tollhouse 3.5 - April | [5 empty] | 1 | -0.004 | 0.326 | u
Sample 31 | Sample | 2025-04-03 19:08 | Ag 328.068 | Ag | u | -0.006 | -0.006 | ppm | 7.718 | - | - | - | N/A | 1 | 1 | 1 | - | Herndon 1 - April | [5 empty] | 1 | -0.006 | 7.718 | u
Sample 31 | Sample | 2025-04-03 19:08 | Al 396.152 | Al |  | 0.035 | 0.035 | ppm | 1223.743 | - | - | - | N/A | 1 | 1 | 1 | - | Herndon 1 - April | [5 empty] | 1 | 0.035 | 1223.743
Sample 31 | Sample | 2025-04-03 19:08 | As 188.980 | As | u | -0.015 | -0.015 | ppm | 12.261 | - | - | - | N/A | 1 | 1 | 1 | - | Herndon 1 - April | [5 empty] | 1 | -0.015 | 12.261 | u
Sample 31 | Sample | 2025-04-03 19:08 | B 249.772 | B | u | -0.019 | -0.019 | ppm | 203.489 | - | - | - | N/A | 1 | 1 | 1 | - | Herndon 1 - April | [5 empty] | 1 | -0.019 | 203.489 | u
Sample 31 | Sample | 2025-04-03 19:08 | Ba 455.403 | Ba | u | -0.019 | -0.019 | ppm | 4276.882 | - | - | - | N/A | 1 | 1 | 1 | - | Herndon 1 - April | [5 empty] | 1 | -0.019 | 4276.882 | u
Sample 31 | Sample | 2025-04-03 19:08 | Be 313.042 | Be | u | -0.003 | -0.003 | ppm | 3.443 | - | - | - | N/A | 1 | 1 | 1 | - | Herndon 1 - April | [5 empty] | 1 | -0.003 | 3.443 | u
Sample 31 | Sample | 2025-04-03 19:08 | Ca 396.847 | Ca |  | 2.553 | 2.553 | ppm | 3871531.706 | - | - | - | N/A | 1 | 1 | 1 | - | Herndon 1 - April | [5 empty] | 1 | 2.553 | 3871531.706
Sample 31 | Sample | 2025-04-03 19:08 | Cd 214.439 | Cd | u | -0.003 | -0.003 | ppm | 6.408 | - | - | - | N/A | 1 | 1 | 1 | - | Herndon 1 - April | [5 empty] | 1 | -0.003 | 6.408 | u
Sample 31 | Sample | 2025-04-03 19:08 | Co 238.892 | Co | u | -0.009 | -0.009 | ppm | 21.568 | - | - | - | N/A | 1 | 1 | 1 | - | Herndon 1 - April | [5 empty] | 1 | -0.009 | 21.568 | u
Sample 31 | Sample | 2025-04-03 19:08 | Cr 267.716 | Cr | u | -0.041 | -0.041 | ppm | 16.734 | - | - | - | N/A | 1 | 1 | 1 | - | Herndon 1 - April | [5 empty] | 1 | -0.041 | 16.734 | u
Sample 31 | Sample | 2025-04-03 19:08 | Cu 327.395 | Cu | u | -0.115 | -0.115 | ppm | 3.364 | - | - | - | N/A | 1 | 1 | 1 | - | Herndon 1 - April | [5 empty] | 1 | -0.115 | 3.364 | u
Sample 31 | Sample | 2025-04-03 19:08 | Fe 259.940 | Fe |  | 0.016 | 0.016 | ppm | 347.307 | - | - | - | N/A | 1 | 1 | 1 | - | Herndon 1 - April | [5 empty] | 1 | 0.016 | 347.307
Sample 31 | Sample | 2025-04-03 19:08 | K 766.491 | K |  | 0.613 | 0.613 | ppm | 1874.08 | - | - | - | N/A | 1 | 1 | 1 | - | Herndon 1 - April | [5 empty] | 1 | 0.613 | 1874.08
Sample 31 | Sample | 2025-04-03 19:08 | Mg 279.553 | Mg |  | 0.404 | 0.404 | ppm | 142375.629 | - | - | - | N/A | 1 | 1 | 1 | - | Herndon 1 - April | [5 empty] | 1 | 0.404 | 142375.629
Sample 31 | Sample | 2025-04-03 19:08 | Mn 257.610 | Mn | u | -0.022 | -0.022 | ppm | 148.753 | - | - | - | N/A | 1 | 1 | 1 | - | Herndon 1 - April | [5 empty] | 1 | -0.022 | 148.753 | u
Sample 31 | Sample | 2025-04-03 19:08 | Na 589.592 | Na |  | 3.365 | 3.365 | ppm | 54339.147 | - | - | - | N/A | 1 | 1 | 1 | - | Herndon 1 - April | [5 empty] | 1 | 3.365 | 54339.147
Sample 31 | Sample | 2025-04-03 19:08 | Ni 231.604 | Ni | u | -0.022 | -0.022 | ppm | 11.461 | - | - | - | N/A | 1 | 1 | 1 | - | Herndon 1 - April | [5 empty] | 1 | -0.022 | 11.461 | u
Sample 31 | Sample | 2025-04-03 19:08 | Pb 220.353 | Pb | u | -0.03 | -0.03 | ppm | 15.378 | - | - | - | N/A | 1 | 1 | 1 | - | Herndon 1 - April | [5 empty] | 1 | -0.03 | 15.378 | u
Sample 31 | Sample | 2025-04-03 19:08 | Sb 206.834 | Sb | u | -0.041 | -0.041 | ppm | 3.672 | - | - | - | N/A | 1 | 1 | 1 | - | Herndon 1 - April | [5 empty] | 1 | -0.041 | 3.672 | u
Sample 31 | Sample | 2025-04-03 19:08 | Se 196.026 | Se | u | -0.031 | -0.031 | ppm | 6.417 | - | - | - | N/A | 1 | 1 | 1 | - | Herndon 1 - April | [5 empty] | 1 | -0.031 | 6.417 | u
Sample 31 | Sample | 2025-04-03 19:08 | Tl 190.794 | Tl |  | 0.028 | 0.028 | ppm | 10.82 | - | - | - | N/A | 1 | 1 | 1 | - | Herndon 1 - April | [5 empty] | 1 | 0.028 | 10.82
Sample 32 | Sample | 2025-04-03 19:09 | Ag 328.068 | Ag | u | -0.005 | -0.005 | ppm | 14.942 | - | - | - | N/A | 1 | 1 | 1 | - | Herndon 1.5 - April | [5 empty] | 1 | -0.005 | 14.942 | u
Sample 32 | Sample | 2025-04-03 19:09 | Al 396.152 | Al | u | -0.032 | -0.032 | ppm | 711.136 | - | - | - | N/A | 1 | 1 | 1 | - | Herndon 1.5 - April | [5 empty] | 1 | -0.032 | 711.136 | u
Sample 32 | Sample | 2025-04-03 19:09 | As 188.980 | As | u | -0.031 | -0.031 | ppm | 6.084 | - | - | - | N/A | 1 | 1 | 1 | - | Herndon 1.5 - April | [5 empty] | 1 | -0.031 | 6.084 | u
Sample 32 | Sample | 2025-04-03 19:09 | B 249.772 | B | u | -0.027 | -0.027 | ppm | 127.665 | - | - | - | N/A | 1 | 1 | 1 | - | Herndon 1.5 - April | [5 empty] | 1 | -0.027 | 127.665 | u
Sample 32 | Sample | 2025-04-03 19:09 | Ba 455.403 | Ba | u | -0.025 | -0.025 | ppm | 2269.001 | - | - | - | N/A | 1 | 1 | 1 | - | Herndon 1.5 - April | [5 empty] | 1 | -0.025 | 2269.001 | u
Sample 32 | Sample | 2025-04-03 19:09 | Be 313.042 | Be | u | -0.003 | -0.003 | ppm | 9.326 | - | - | - | N/A | 1 | 1 | 1 | - | Herndon 1.5 - April | [5 empty] | 1 | -0.003 | 9.326 | u
Sample 32 | Sample | 2025-04-03 19:09 | Ca 396.847 | Ca |  | 0.749 | 0.749 | ppm | 2137399.093 | - | - | - | N/A | 1 | 1 | 1 | - | Herndon 1.5 - April | [5 empty] | 1 | 0.749 | 2137399.093
Sample 32 | Sample | 2025-04-03 19:09 | Cd 214.439 | Cd | u | -0.003 | -0.003 | ppm | 6.993 | - | - | - | N/A | 1 | 1 | 1 | - | Herndon 1.5 - April | [5 empty] | 1 | -0.003 | 6.993 | u
Sample 32 | Sample | 2025-04-03 19:09 | Co 238.892 | Co | u | -0.012 | -0.012 | ppm | 12.399 | - | - | - | N/A | 1 | 1 | 1 | - | Herndon 1.5 - April | [5 empty] | 1 | -0.012 | 12.399 | u
Sample 32 | Sample | 2025-04-03 19:09 | Cr 267.716 | Cr | u | -0.04 | -0.04 | ppm | 25.215 | - | - | - | N/A | 1 | 1 | 1 | - | Herndon 1.5 - April | [5 empty] | 1 | -0.04 | 25.215 | u
Sample 32 | Sample | 2025-04-03 19:09 | Cu 327.395 | Cu | u | -0.106 | -0.106 | ppm | 114.166 | - | - | - | N/A | 1 | 1 | 1 | - | Herndon 1.5 - April | [5 empty] | 1 | -0.106 | 114.166 | u
Sample 32 | Sample | 2025-04-03 19:09 | Fe 259.940 | Fe | u | -0.007 | -0.007 | ppm | 250.843 | - | - | - | N/A | 1 | 1 | 1 | - | Herndon 1.5 - April | [5 empty] | 1 | -0.007 | 250.843 | u
Sample 32 | Sample | 2025-04-03 19:09 | K 766.491 | K |  | 0.207 | 0.207 | ppm | 947.441 | - | - | - | N/A | 1 | 1 | 1 | - | Herndon 1.5 - April | [5 empty] | 1 | 0.207 | 947.441
Sample 32 | Sample | 2025-04-03 19:09 | Mg 279.553 | Mg |  | 0.024 | 0.024 | ppm | 74182.678 | - | - | - | N/A | 1 | 1 | 1 | - | Herndon 1.5 - April | [5 empty] | 1 | 0.024 | 74182.678
Sample 32 | Sample | 2025-04-03 19:09 | Mn 257.610 | Mn | u | -0.023 | -0.023 | ppm | 103.943 | - | - | - | N/A | 1 | 1 | 1 | - | Herndon 1.5 - April | [5 empty] | 1 | -0.023 | 103.943 | u
Sample 32 | Sample | 2025-04-03 19:09 | Na 589.592 | Na |  | 7.188 | 7.188 | ppm | 103263.668 | - | - | - | N/A | 1 | 1 | 1 | - | Herndon 1.5 - April | [5 empty] | 1 | 7.188 | 103263.668
Sample 32 | Sample | 2025-04-03 19:09 | Ni 231.604 | Ni | u | -0.024 | -0.024 | ppm | 7.503 | - | - | - | N/A | 1 | 1 | 1 | - | Herndon 1.5 - April | [5 empty] | 1 | -0.024 | 7.503 | u
Sample 32 | Sample | 2025-04-03 19:09 | Pb 220.353 | Pb | u | -0.039 | -0.039 | ppm | 9.71 | - | - | - | N/A | 1 | 1 | 1 | - | Herndon 1.5 - April | [5 empty] | 1 | -0.039 | 9.71 | u
Sample 32 | Sample | 2025-04-03 19:09 | Sb 206.834 | Sb | u | -0.015 | -0.015 | ppm | 14.903 | - | - | - | N/A | 1 | 1 | 1 | - | Herndon 1.5 - April | [5 empty] | 1 | -0.015 | 14.903 | u
Sample 32 | Sample | 2025-04-03 19:09 | Se 196.026 | Se | u | -0.011 | -0.011 | ppm | 11.909 | - | - | - | N/A | 1 | 1 | 1 | - | Herndon 1.5 - April | [5 empty] | 1 | -0.011 | 11.909 | u
Sample 32 | Sample | 2025-04-03 19:09 | Tl 190.794 | Tl |  | 0.012 | 0.012 | ppm | 5.583 | - | - | - | N/A | 1 | 1 | 1 | - | Herndon 1.5 - April | [5 empty] | 1 | 0.012 | 5.583
Sample 33 | Sample | 2025-04-03 19:10 | Ag 328.068 | Ag | u | -0.005 | -0.005 | ppm | 20.705 | - | - | - | N/A | 1 | 1 | 1 | - | Herndon 2 - April | [5 empty] | 1 | -0.005 | 20.705 | u
Sample 33 | Sample | 2025-04-03 19:10 | Al 396.152 | Al |  | 0.051 | 0.051 | ppm | 1344.084 | - | - | - | N/A | 1 | 1 | 1 | - | Herndon 2 - April | [5 empty] | 1 | 0.051 | 1344.084
Sample 33 | Sample | 2025-04-03 19:10 | As 188.980 | As | u | -0.039 | -0.039 | ppm | 2.837 | - | - | - | N/A | 1 | 1 | 1 | - | Herndon 2 - April | [5 empty] | 1 | -0.039 | 2.837 | u
Sample 33 | Sample | 2025-04-03 19:10 | B 249.772 | B | u | -0.017 | -0.017 | ppm | 225.025 | - | - | - | N/A | 1 | 1 | 1 | - | Herndon 2 - April | [5 empty] | 1 | -0.017 | 225.025 | u
Sample 33 | Sample | 2025-04-03 19:10 | Ba 455.403 | Ba | u | -0.02 | -0.02 | ppm | 4202.167 | - | - | - | N/A | 1 | 1 | 1 | - | Herndon 2 - April | [5 empty] | 1 | -0.02 | 4202.167 | u
Sample 33 | Sample | 2025-04-03 19:10 | Be 313.042 | Be | u | -0.003 | -0.003 | ppm | 24.081 | - | - | - | N/A | 1 | 1 | 1 | - | Herndon 2 - April | [5 empty] | 1 | -0.003 | 24.081 | u
Sample 33 | Sample | 2025-04-03 19:10 | Ca 396.847 | Ca |  | 2.422 | 2.422 | ppm | 3745592.507 | - | - | - | N/A | 1 | 1 | 1 | - | Herndon 2 - April | [5 empty] | 1 | 2.422 | 3745592.507
Sample 33 | Sample | 2025-04-03 19:10 | Cd 214.439 | Cd | u | -0.003 | -0.003 | ppm | 12.902 | - | - | - | N/A | 1 | 1 | 1 | - | Herndon 2 - April | [5 empty] | 1 | -0.003 | 12.902 | u
Sample 33 | Sample | 2025-04-03 19:10 | Co 238.892 | Co | u | -0.011 | -0.011 | ppm | 14.887 | - | - | - | N/A | 1 | 1 | 1 | - | Herndon 2 - April | [5 empty] | 1 | -0.011 | 14.887 | u
Sample 33 | Sample | 2025-04-03 19:10 | Cr 267.716 | Cr | u | -0.041 | -0.041 | ppm | 23.028 | - | - | - | N/A | 1 | 1 | 1 | - | Herndon 2 - April | [5 empty] | 1 | -0.041 | 23.028 | u
Sample 33 | Sample | 2025-04-03 19:10 | Cu 327.395 | Cu | u | -0.084 | -0.084 | ppm | 355.27 | - | - | - | N/A | 1 | 1 | 1 | - | Herndon 2 - April | [5 empty] | 1 | -0.084 | 355.27 | u
Sample 33 | Sample | 2025-04-03 19:10 | Fe 259.940 | Fe |  | 0.093 | 0.093 | ppm | 679.656 | - | - | - | N/A | 1 | 1 | 1 | - | Herndon 2 - April | [5 empty] | 1 | 0.093 | 679.656
Sample 33 | Sample | 2025-04-03 19:10 | K 766.491 | K |  | 0.57 | 0.57 | ppm | 1775.596 | - | - | - | N/A | 1 | 1 | 1 | - | Herndon 2 - April | [5 empty] | 1 | 0.57 | 1775.596
Sample 33 | Sample | 2025-04-03 19:10 | Mg 279.553 | Mg |  | 0.438 | 0.438 | ppm | 148371.306 | - | - | - | N/A | 1 | 1 | 1 | - | Herndon 2 - April | [5 empty] | 1 | 0.438 | 148371.306
Sample 33 | Sample | 2025-04-03 19:10 | Mn 257.610 | Mn | u | -0.02 | -0.02 | ppm | 280.611 | - | - | - | N/A | 1 | 1 | 1 | - | Herndon 2 - April | [5 empty] | 1 | -0.02 | 280.611 | u
Sample 33 | Sample | 2025-04-03 19:10 | Na 589.592 | Na |  | 3.286 | 3.286 | ppm | 53335.369 | - | - | - | N/A | 1 | 1 | 1 | - | Herndon 2 - April | [5 empty] | 1 | 3.286 | 53335.369
Sample 33 | Sample | 2025-04-03 19:10 | Ni 231.604 | Ni | u | -0.019 | -0.019 | ppm | 16.67 | - | - | - | N/A | 1 | 1 | 1 | - | Herndon 2 - April | [5 empty] | 1 | -0.019 | 16.67 | u
Sample 33 | Sample | 2025-04-03 19:10 | Pb 220.353 | Pb | u | -0.026 | -0.026 | ppm | 17.949 | - | - | - | N/A | 1 | 1 | 1 | - | Herndon 2 - April | [5 empty] | 1 | -0.026 | 17.949 | u
Sample 33 | Sample | 2025-04-03 19:10 | Sb 206.834 | Sb | u | -0.025 | -0.025 | ppm | 10.852 | - | - | - | N/A | 1 | 1 | 1 | - | Herndon 2 - April | [5 empty] | 1 | -0.025 | 10.852 | u
Sample 33 | Sample | 2025-04-03 19:10 | Se 196.026 | Se | u | -0.011 | -0.011 | ppm | 11.861 | - | - | - | N/A | 1 | 1 | 1 | - | Herndon 2 - April | [5 empty] | 1 | -0.011 | 11.861 | u
Sample 33 | Sample | 2025-04-03 19:10 | Tl 190.794 | Tl | u | -0.002 | -0.002 | ppm | 0.922 | - | - | - | N/A | 1 | 1 | 1 | - | Herndon 2 - April | [5 empty] | 1 | -0.002 | 0.922 | u
Sample 34 | Sample | 2025-04-03 19:12 | Ag 328.068 | Ag | u | -0.004 | -0.004 | ppm | 41.887 | - | - | - | N/A | 1 | 1 | 1 | - | Herndon 2.5 - April | [5 empty] | 1 | -0.004 | 41.887 | u
Sample 34 | Sample | 2025-04-03 19:12 | Al 396.152 | Al | u | -0.043 | -0.043 | ppm | 632.129 | - | - | - | N/A | 1 | 1 | 1 | - | Herndon 2.5 - April | [5 empty] | 1 | -0.043 | 632.129 | u
Sample 34 | Sample | 2025-04-03 19:12 | As 188.980 | As | u | -0.006 | -0.006 | ppm | 15.589 | - | - | - | N/A | 1 | 1 | 1 | - | Herndon 2.5 - April | [5 empty] | 1 | -0.006 | 15.589 | u
Sample 34 | Sample | 2025-04-03 19:12 | B 249.772 | B | u | -0.029 | -0.029 | ppm | 104.264 | - | - | - | N/A | 1 | 1 | 1 | - | Herndon 2.5 - April | [5 empty] | 1 | -0.029 | 104.264 | u
Sample 34 | Sample | 2025-04-03 19:12 | Ba 455.403 | Ba | u | -0.025 | -0.025 | ppm | 2204.775 | - | - | - | N/A | 1 | 1 | 1 | - | Herndon 2.5 - April | [5 empty] | 1 | -0.025 | 2204.775 | u
Sample 34 | Sample | 2025-04-03 19:12 | Be 313.042 | Be | u | -0.003 | -0.003 | ppm | 9.95 | - | - | - | N/A | 1 | 1 | 1 | - | Herndon 2.5 - April | [5 empty] | 1 | -0.003 | 9.95 | u
Sample 34 | Sample | 2025-04-03 19:12 | Ca 396.847 | Ca |  | 0.706 | 0.706 | ppm | 2096283.126 | - | - | - | N/A | 1 | 1 | 1 | - | Herndon 2.5 - April | [5 empty] | 1 | 0.706 | 2096283.126
Sample 34 | Sample | 2025-04-03 19:12 | Cd 214.439 | Cd | u | -0.003 | -0.003 | ppm | 7.021 | - | - | - | N/A | 1 | 1 | 1 | - | Herndon 2.5 - April | [5 empty] | 1 | -0.003 | 7.021 | u
Sample 34 | Sample | 2025-04-03 19:12 | Co 238.892 | Co | u | -0.012 | -0.012 | ppm | 12.049 | - | - | - | N/A | 1 | 1 | 1 | - | Herndon 2.5 - April | [5 empty] | 1 | -0.012 | 12.049 | u
Sample 34 | Sample | 2025-04-03 19:12 | Cr 267.716 | Cr | u | -0.04 | -0.04 | ppm | 31.044 | - | - | - | N/A | 1 | 1 | 1 | - | Herndon 2.5 - April | [5 empty] | 1 | -0.04 | 31.044 | u
Sample 34 | Sample | 2025-04-03 19:12 | Cu 327.395 | Cu | u | -0.112 | -0.112 | ppm | 47.076 | - | - | - | N/A | 1 | 1 | 1 | - | Herndon 2.5 - April | [5 empty] | 1 | -0.112 | 47.076 | u
Sample 34 | Sample | 2025-04-03 19:12 | Fe 259.940 | Fe | u | -0.017 | -0.017 | ppm | 207.259 | - | - | - | N/A | 1 | 1 | 1 | - | Herndon 2.5 - April | [5 empty] | 1 | -0.017 | 207.259 | u
Sample 34 | Sample | 2025-04-03 19:12 | K 766.491 | K |  | 0.234 | 0.234 | ppm | 1008.412 | - | - | - | N/A | 1 | 1 | 1 | - | Herndon 2.5 - April | [5 empty] | 1 | 0.234 | 1008.412
Sample 34 | Sample | 2025-04-03 19:12 | Mg 279.553 | Mg |  | 0.028 | 0.028 | ppm | 74934.199 | - | - | - | N/A | 1 | 1 | 1 | - | Herndon 2.5 - April | [5 empty] | 1 | 0.028 | 74934.199
Sample 34 | Sample | 2025-04-03 19:12 | Mn 257.610 | Mn | u | -0.023 | -0.023 | ppm | 101.135 | - | - | - | N/A | 1 | 1 | 1 | - | Herndon 2.5 - April | [5 empty] | 1 | -0.023 | 101.135 | u
Sample 34 | Sample | 2025-04-03 19:12 | Na 589.592 | Na |  | 2.95 | 2.95 | ppm | 49035.582 | - | - | - | N/A | 1 | 1 | 1 | - | Herndon 2.5 - April | [5 empty] | 1 | 2.95 | 49035.582
Sample 34 | Sample | 2025-04-03 19:12 | Ni 231.604 | Ni | u | -0.022 | -0.022 | ppm | 11.668 | - | - | - | N/A | 1 | 1 | 1 | - | Herndon 2.5 - April | [5 empty] | 1 | -0.022 | 11.668 | u
Sample 34 | Sample | 2025-04-03 19:12 | Pb 220.353 | Pb | u | -0.036 | -0.036 | ppm | 11.485 | - | - | - | N/A | 1 | 1 | 1 | - | Herndon 2.5 - April | [5 empty] | 1 | -0.036 | 11.485 | u
Sample 34 | Sample | 2025-04-03 19:12 | Sb 206.834 | Sb | u | -0.045 | -0.045 | ppm | 1.999 | - | - | - | N/A | 1 | 1 | 1 | - | Herndon 2.5 - April | [5 empty] | 1 | -0.045 | 1.999 | u
Sample 34 | Sample | 2025-04-03 19:12 | Se 196.026 | Se | u | 0 | 0 | ppm | 14.817 | - | - | - | N/A | 1 | 1 | 1 | - | Herndon 2.5 - April | [5 empty] | 1 | 0 | 14.817 | u
Sample 34 | Sample | 2025-04-03 19:12 | Tl 190.794 | Tl |  | 0.02 | 0.02 | ppm | 7.983 | - | - | - | N/A | 1 | 1 | 1 | - | Herndon 2.5 - April | [5 empty] | 1 | 0.02 | 7.983
Sample 35 | Sample | 2025-04-03 19:13 | Ag 328.068 | Ag | u | -0.003 | -0.003 | ppm | 50.618 | - | - | - | N/A | 1 | 1 | 1 | - | Herndon 3 - April | [5 empty] | 1 | -0.003 | 50.618 | u
Sample 35 | Sample | 2025-04-03 19:13 | Al 396.152 | Al |  | 0.037 | 0.037 | ppm | 1236.648 | - | - | - | N/A | 1 | 1 | 1 | - | Herndon 3 - April | [5 empty] | 1 | 0.037 | 1236.648
Sample 35 | Sample | 2025-04-03 19:13 | As 188.980 | As | u | -0.026 | -0.026 | ppm | 7.791 | - | - | - | N/A | 1 | 1 | 1 | - | Herndon 3 - April | [5 empty] | 1 | -0.026 | 7.791 | u
Sample 35 | Sample | 2025-04-03 19:13 | B 249.772 | B | u | -0.019 | -0.019 | ppm | 206.704 | - | - | - | N/A | 1 | 1 | 1 | - | Herndon 3 - April | [5 empty] | 1 | -0.019 | 206.704 | u
Sample 35 | Sample | 2025-04-03 19:13 | Ba 455.403 | Ba | u | -0.02 | -0.02 | ppm | 4116.547 | - | - | - | N/A | 1 | 1 | 1 | - | Herndon 3 - April | [5 empty] | 1 | -0.02 | 4116.547 | u
Sample 35 | Sample | 2025-04-03 19:13 | Be 313.042 | Be | u | -0.003 | -0.003 | ppm | 15.071 | - | - | - | N/A | 1 | 1 | 1 | - | Herndon 3 - April | [5 empty] | 1 | -0.003 | 15.071 | u
Sample 35 | Sample | 2025-04-03 19:13 | Ca 396.847 | Ca |  | 2.454 | 2.454 | ppm | 3776207.388 | - | - | - | N/A | 1 | 1 | 1 | - | Herndon 3 - April | [5 empty] | 1 | 2.454 | 3776207.388
Sample 35 | Sample | 2025-04-03 19:13 | Cd 214.439 | Cd | u | -0.004 | -0.004 | ppm | 4.513 | - | - | - | N/A | 1 | 1 | 1 | - | Herndon 3 - April | [5 empty] | 1 | -0.004 | 4.513 | u
Sample 35 | Sample | 2025-04-03 19:13 | Co 238.892 | Co | u | -0.012 | -0.012 | ppm | 12.726 | - | - | - | N/A | 1 | 1 | 1 | - | Herndon 3 - April | [5 empty] | 1 | -0.012 | 12.726 | u
Sample 35 | Sample | 2025-04-03 19:13 | Cr 267.716 | Cr | u | -0.041 | -0.041 | ppm | 18.849 | - | - | - | N/A | 1 | 1 | 1 | - | Herndon 3 - April | [5 empty] | 1 | -0.041 | 18.849 | u
Sample 35 | Sample | 2025-04-03 19:13 | Cu 327.395 | Cu | u | -0.114 | -0.114 | ppm | 20.477 | - | - | - | N/A | 1 | 1 | 1 | - | Herndon 3 - April | [5 empty] | 1 | -0.114 | 20.477 | u
Sample 35 | Sample | 2025-04-03 19:13 | Fe 259.940 | Fe |  | 0.017 | 0.017 | ppm | 354.6 | - | - | - | N/A | 1 | 1 | 1 | - | Herndon 3 - April | [5 empty] | 1 | 0.017 | 354.6
Sample 35 | Sample | 2025-04-03 19:13 | K 766.491 | K |  | 0.589 | 0.589 | ppm | 1819.523 | - | - | - | N/A | 1 | 1 | 1 | - | Herndon 3 - April | [5 empty] | 1 | 0.589 | 1819.523
Sample 35 | Sample | 2025-04-03 19:13 | Mg 279.553 | Mg |  | 0.394 | 0.394 | ppm | 140444.108 | - | - | - | N/A | 1 | 1 | 1 | - | Herndon 3 - April | [5 empty] | 1 | 0.394 | 140444.108
Sample 35 | Sample | 2025-04-03 19:13 | Mn 257.610 | Mn | u | -0.022 | -0.022 | ppm | 160.326 | - | - | - | N/A | 1 | 1 | 1 | - | Herndon 3 - April | [5 empty] | 1 | -0.022 | 160.326 | u
Sample 35 | Sample | 2025-04-03 19:13 | Na 589.592 | Na |  | 3.264 | 3.264 | ppm | 53051.979 | - | - | - | N/A | 1 | 1 | 1 | - | Herndon 3 - April | [5 empty] | 1 | 3.264 | 53051.979
Sample 35 | Sample | 2025-04-03 19:13 | Ni 231.604 | Ni | u | -0.021 | -0.021 | ppm | 13.759 | - | - | - | N/A | 1 | 1 | 1 | - | Herndon 3 - April | [5 empty] | 1 | -0.021 | 13.759 | u
Sample 35 | Sample | 2025-04-03 19:13 | Pb 220.353 | Pb | u | -0.045 | -0.045 | ppm | 5.947 | - | - | - | N/A | 1 | 1 | 1 | - | Herndon 3 - April | [5 empty] | 1 | -0.045 | 5.947 | u
Sample 35 | Sample | 2025-04-03 19:13 | Sb 206.834 | Sb | u | -0.025 | -0.025 | ppm | 10.937 | - | - | - | N/A | 1 | 1 | 1 | - | Herndon 3 - April | [5 empty] | 1 | -0.025 | 10.937 | u
Sample 35 | Sample | 2025-04-03 19:13 | Se 196.026 | Se |  | 0.001 | 0.001 | ppm | 15.111 | - | - | - | N/A | 1 | 1 | 1 | - | Herndon 3 - April | [5 empty] | 1 | 0.001 | 15.111
Sample 35 | Sample | 2025-04-03 19:13 | Tl 190.794 | Tl |  | 0.021 | 0.021 | ppm | 8.522 | - | - | - | N/A | 1 | 1 | 1 | - | Herndon 3 - April | [5 empty] | 1 | 0.021 | 8.522
Sample 36 | Sample | 2025-04-03 19:15 | Ag 328.068 | Ag | u | -0.003 | -0.003 | ppm | 45.915 | - | - | - | N/A | 1 | 1 | 1 | - | Herndon 3.5 - April | [5 empty] | 1 | -0.003 | 45.915 | u
Sample 36 | Sample | 2025-04-03 19:15 | Al 396.152 | Al | u | -0.038 | -0.038 | ppm | 666.359 | - | - | - | N/A | 1 | 1 | 1 | - | Herndon 3.5 - April | [5 empty] | 1 | -0.038 | 666.359 | u
Sample 36 | Sample | 2025-04-03 19:15 | As 188.980 | As | u | -0.014 | -0.014 | ppm | 12.571 | - | - | - | N/A | 1 | 1 | 1 | - | Herndon 3.5 - April | [5 empty] | 1 | -0.014 | 12.571 | u
Sample 36 | Sample | 2025-04-03 19:15 | B 249.772 | B | u | -0.029 | -0.029 | ppm | 107.006 | - | - | - | N/A | 1 | 1 | 1 | - | Herndon 3.5 - April | [5 empty] | 1 | -0.029 | 107.006 | u
Sample 36 | Sample | 2025-04-03 19:15 | Ba 455.403 | Ba | u | -0.025 | -0.025 | ppm | 2210.983 | - | - | - | N/A | 1 | 1 | 1 | - | Herndon 3.5 - April | [5 empty] | 1 | -0.025 | 2210.983 | u
Sample 36 | Sample | 2025-04-03 19:15 | Be 313.042 | Be | u | -0.003 | -0.003 | ppm | 9.976 | - | - | - | N/A | 1 | 1 | 1 | - | Herndon 3.5 - April | [5 empty] | 1 | -0.003 | 9.976 | u
Sample 36 | Sample | 2025-04-03 19:15 | Ca 396.847 | Ca |  | 0.6 | 0.6 | ppm | 1994251.048 | - | - | - | N/A | 1 | 1 | 1 | - | Herndon 3.5 - April | [5 empty] | 1 | 0.6 | 1994251.048
Sample 36 | Sample | 2025-04-03 19:15 | Cd 214.439 | Cd | u | -0.004 | -0.004 | ppm | 1.598 | - | - | - | N/A | 1 | 1 | 1 | - | Herndon 3.5 - April | [5 empty] | 1 | -0.004 | 1.598 | u
Sample 36 | Sample | 2025-04-03 19:15 | Co 238.892 | Co | u | -0.01 | -0.01 | ppm | 17.92 | - | - | - | N/A | 1 | 1 | 1 | - | Herndon 3.5 - April | [5 empty] | 1 | -0.01 | 17.92 | u
Sample 36 | Sample | 2025-04-03 19:15 | Cr 267.716 | Cr | u | -0.04 | -0.04 | ppm | 24.927 | - | - | - | N/A | 1 | 1 | 1 | - | Herndon 3.5 - April | [5 empty] | 1 | -0.04 | 24.927 | u
Sample 36 | Sample | 2025-04-03 19:15 | Cu 327.395 | Cu | u | -0.112 | -0.112 | ppm | 43.453 | - | - | - | N/A | 1 | 1 | 1 | - | Herndon 3.5 - April | [5 empty] | 1 | -0.112 | 43.453 | u
Sample 36 | Sample | 2025-04-03 19:15 | Fe 259.940 | Fe | u | -0.019 | -0.019 | ppm | 197.278 | - | - | - | N/A | 1 | 1 | 1 | - | Herndon 3.5 - April | [5 empty] | 1 | -0.019 | 197.278 | u
Sample 36 | Sample | 2025-04-03 19:15 | K 766.491 | K |  | 0.178 | 0.178 | ppm | 880.867 | - | - | - | N/A | 1 | 1 | 1 | - | Herndon 3.5 - April | [5 empty] | 1 | 0.178 | 880.867
Sample 36 | Sample | 2025-04-03 19:15 | Mg 279.553 | Mg |  | 0.028 | 0.028 | ppm | 74819.739 | - | - | - | N/A | 1 | 1 | 1 | - | Herndon 3.5 - April | [5 empty] | 1 | 0.028 | 74819.739
Sample 36 | Sample | 2025-04-03 19:15 | Mn 257.610 | Mn | u | -0.023 | -0.023 | ppm | 95.056 | - | - | - | N/A | 1 | 1 | 1 | - | Herndon 3.5 - April | [5 empty] | 1 | -0.023 | 95.056 | u
Sample 36 | Sample | 2025-04-03 19:15 | Na 589.592 | Na |  | 1.444 | 1.444 | ppm | 29765.894 | - | - | - | N/A | 1 | 1 | 1 | - | Herndon 3.5 - April | [5 empty] | 1 | 1.444 | 29765.894
Sample 36 | Sample | 2025-04-03 19:15 | Ni 231.604 | Ni | u | -0.022 | -0.022 | ppm | 11.251 | - | - | - | N/A | 1 | 1 | 1 | - | Herndon 3.5 - April | [5 empty] | 1 | -0.022 | 11.251 | u
Sample 36 | Sample | 2025-04-03 19:15 | Pb 220.353 | Pb | u | -0.04 | -0.04 | ppm | 9.298 | - | - | - | N/A | 1 | 1 | 1 | - | Herndon 3.5 - April | [5 empty] | 1 | -0.04 | 9.298 | u
Sample 36 | Sample | 2025-04-03 19:15 | Sb 206.834 | Sb | u | -0.016 | -0.016 | ppm | 14.46 | - | - | - | N/A | 1 | 1 | 1 | - | Herndon 3.5 - April | [5 empty] | 1 | -0.016 | 14.46 | u
Sample 36 | Sample | 2025-04-03 19:15 | Se 196.026 | Se | u | -0.035 | -0.035 | ppm | 5.326 | - | - | - | N/A | 1 | 1 | 1 | - | Herndon 3.5 - April | [5 empty] | 1 | -0.035 | 5.326 | u
Sample 36 | Sample | 2025-04-03 19:15 | Tl 190.794 | Tl |  | 0.016 | 0.016 | ppm | 6.736 | - | - | - | N/A | 1 | 1 | 1 | - | Herndon 3.5 - April | [5 empty] | 1 | 0.016 | 6.736
Sample 37 | Sample | 2025-04-03 19:16 | Ag 328.068 | Ag | u | -0.003 | -0.003 | ppm | 51.544 | - | - | - | N/A | 1 | 1 | 1 | - | Watts Valley 1 - April | [5 empty] | 1 | -0.003 | 51.544 | u
Sample 37 | Sample | 2025-04-03 19:16 | Al 396.152 | Al |  | 0.054 | 0.054 | ppm | 1363.583 | - | - | - | N/A | 1 | 1 | 1 | - | Watts Valley 1 - April | [5 empty] | 1 | 0.054 | 1363.583
Sample 37 | Sample | 2025-04-03 19:16 | As 188.980 | As | u | -0.031 | -0.031 | ppm | 5.955 | - | - | - | N/A | 1 | 1 | 1 | - | Watts Valley 1 - April | [5 empty] | 1 | -0.031 | 5.955 | u
Sample 37 | Sample | 2025-04-03 19:16 | B 249.772 | B | u | -0.019 | -0.019 | ppm | 209.253 | - | - | - | N/A | 1 | 1 | 1 | - | Watts Valley 1 - April | [5 empty] | 1 | -0.019 | 209.253 | u
Sample 37 | Sample | 2025-04-03 19:16 | Ba 455.403 | Ba | u | -0.02 | -0.02 | ppm | 4197.145 | - | - | - | N/A | 1 | 1 | 1 | - | Watts Valley 1 - April | [5 empty] | 1 | -0.02 | 4197.145 | u
Sample 37 | Sample | 2025-04-03 19:16 | Be 313.042 | Be | u | -0.003 | -0.003 | ppm | 40.306 | - | - | - | N/A | 1 | 1 | 1 | - | Watts Valley 1 - April | [5 empty] | 1 | -0.003 | 40.306 | u
Sample 37 | Sample | 2025-04-03 19:16 | Ca 396.847 | Ca |  | 2.407 | 2.407 | ppm | 3731112.68 | - | - | - | N/A | 1 | 1 | 1 | - | Watts Valley 1 - April | [5 empty] | 1 | 2.407 | 3731112.68
Sample 37 | Sample | 2025-04-03 19:16 | Cd 214.439 | Cd | u | -0.003 | -0.003 | ppm | 5.618 | - | - | - | N/A | 1 | 1 | 1 | - | Watts Valley 1 - April | [5 empty] | 1 | -0.003 | 5.618 | u
Sample 37 | Sample | 2025-04-03 19:16 | Co 238.892 | Co | u | -0.015 | -0.015 | ppm | 4.631 | - | - | - | N/A | 1 | 1 | 1 | - | Watts Valley 1 - April | [5 empty] | 1 | -0.015 | 4.631 | u
Sample 37 | Sample | 2025-04-03 19:16 | Cr 267.716 | Cr | u | -0.037 | -0.037 | ppm | 64.084 | - | - | - | N/A | 1 | 1 | 1 | - | Watts Valley 1 - April | [5 empty] | 1 | -0.037 | 64.084 | u
Sample 37 | Sample | 2025-04-03 19:16 | Cu 327.395 | Cu | u | -0.086 | -0.086 | ppm | 330.438 | - | - | - | N/A | 1 | 1 | 1 | - | Watts Valley 1 - April | [5 empty] | 1 | -0.086 | 330.438 | u
Sample 37 | Sample | 2025-04-03 19:16 | Fe 259.940 | Fe |  | 0.051 | 0.051 | ppm | 497.966 | - | - | - | N/A | 1 | 1 | 1 | - | Watts Valley 1 - April | [5 empty] | 1 | 0.051 | 497.966
Sample 37 | Sample | 2025-04-03 19:16 | K 766.491 | K |  | 0.701 | 0.701 | ppm | 2074.296 | - | - | - | N/A | 1 | 1 | 1 | - | Watts Valley 1 - April | [5 empty] | 1 | 0.701 | 2074.296
Sample 37 | Sample | 2025-04-03 19:16 | Mg 279.553 | Mg |  | 0.431 | 0.431 | ppm | 147170.21 | - | - | - | N/A | 1 | 1 | 1 | - | Watts Valley 1 - April | [5 empty] | 1 | 0.431 | 147170.21
Sample 37 | Sample | 2025-04-03 19:16 | Mn 257.610 | Mn | u | -0.021 | -0.021 | ppm | 243.225 | - | - | - | N/A | 1 | 1 | 1 | - | Watts Valley 1 - April | [5 empty] | 1 | -0.021 | 243.225 | u
Sample 37 | Sample | 2025-04-03 19:16 | Na 589.592 | Na |  | 3.41 | 3.41 | ppm | 54916.964 | - | - | - | N/A | 1 | 1 | 1 | - | Watts Valley 1 - April | [5 empty] | 1 | 3.41 | 54916.964
Sample 37 | Sample | 2025-04-03 19:16 | Ni 231.604 | Ni | u | -0.023 | -0.023 | ppm | 9.354 | - | - | - | N/A | 1 | 1 | 1 | - | Watts Valley 1 - April | [5 empty] | 1 | -0.023 | 9.354 | u
Sample 37 | Sample | 2025-04-03 19:16 | Pb 220.353 | Pb | u | -0.037 | -0.037 | ppm | 10.938 | - | - | - | N/A | 1 | 1 | 1 | - | Watts Valley 1 - April | [5 empty] | 1 | -0.037 | 10.938 | u
Sample 37 | Sample | 2025-04-03 19:16 | Sb 206.834 | Sb | u | -0.032 | -0.032 | ppm | 7.55 | - | - | - | N/A | 1 | 1 | 1 | - | Watts Valley 1 - April | [5 empty] | 1 | -0.032 | 7.55 | u
Sample 37 | Sample | 2025-04-03 19:16 | Se 196.026 | Se | u | -0.016 | -0.016 | ppm | 10.597 | - | - | - | N/A | 1 | 1 | 1 | - | Watts Valley 1 - April | [5 empty] | 1 | -0.016 | 10.597 | u
Sample 37 | Sample | 2025-04-03 19:16 | Tl 190.794 | Tl |  | 0.013 | 0.013 | ppm | 5.739 | - | - | - | N/A | 1 | 1 | 1 | - | Watts Valley 1 - April | [5 empty] | 1 | 0.013 | 5.739
Sample 38 | Sample | 2025-04-03 19:17 | Ag 328.068 | Ag | u | -0.006 | -0.006 | ppm | 4.474 | - | - | - | N/A | 1 | 1 | 1 | - | Watts Valley 1.5 - April | [5 empty] | 1 | -0.006 | 4.474 | u
Sample 38 | Sample | 2025-04-03 19:17 | Al 396.152 | Al | u | -0.046 | -0.046 | ppm | 608.023 | - | - | - | N/A | 1 | 1 | 1 | - | Watts Velley 1.5 - April | [5 empty] | 1 | -0.046 | 608.023 | u
Sample 38 | Sample | 2025-04-03 19:17 | As 188.980 | As | u | -0.026 | -0.026 | ppm | 8.015 | - | - | - | N/A | 1 | 1 | 1 | - | Watts Velley 1.5 - April | [5 empty] | 1 | -0.026 | 8.015 | u
Sample 38 | Sample | 2025-04-03 19:17 | B 249.772 | B | u | -0.029 | -0.029 | ppm | 106.22 | - | - | - | N/A | 1 | 1 | 1 | - | Watts Velley 1.5 - April | [5 empty] | 1 | -0.029 | 106.22 | u
Sample 38 | Sample | 2025-04-03 19:17 | Ba 455.403 | Ba | u | -0.025 | -0.025 | ppm | 2094.678 | - | - | - | N/A | 1 | 1 | 1 | - | Watts Velley 1.5 - April | [5 empty] | 1 | -0.025 | 2094.678 | u
Sample 38 | Sample | 2025-04-03 19:17 | Be 313.042 | Be | u | -0.003 | -0.003 | ppm | -0.172 | - | - | - | N/A | 1 | 1 | 1 | - | Watts Velley 1.5 - April | [5 empty] | 1 | -0.003 | -0.172 | u
Sample 38 | Sample | 2025-04-03 19:17 | Ca 396.847 | Ca |  | 0.492 | 0.492 | ppm | 1890073.432 | - | - | - | N/A | 1 | 1 | 1 | - | Watts Velley 1.5 - April | [5 empty] | 1 | 0.492 | 1890073.432
Sample 38 | Sample | 2025-04-03 19:17 | Cd 214.439 | Cd | u | -0.004 | -0.004 | ppm | 5.198 | - | - | - | N/A | 1 | 1 | 1 | - | Watts Velley 1.5 - April | [5 empty] | 1 | -0.004 | 5.198 | u
Sample 38 | Sample | 2025-04-03 19:17 | Co 238.892 | Co | u | -0.014 | -0.014 | ppm | 8.669 | - | - | - | N/A | 1 | 1 | 1 | - | Watts Velley 1.5 - April | [5 empty] | 1 | -0.014 | 8.669 | u
Sample 38 | Sample | 2025-04-03 19:17 | Cr 267.716 | Cr | u | -0.04 | -0.04 | ppm | 32.842 | - | - | - | N/A | 1 | 1 | 1 | - | Watts Velley 1.5 - April | [5 empty] | 1 | -0.04 | 32.842 | u
Sample 38 | Sample | 2025-04-03 19:17 | Cu 327.395 | Cu | u | -0.112 | -0.112 | ppm | 43.52 | - | - | - | N/A | 1 | 1 | 1 | - | Watts Velley 1.5 - April | [5 empty] | 1 | -0.112 | 43.52 | u
Sample 38 | Sample | 2025-04-03 19:17 | Fe 259.940 | Fe | u | -0.018 | -0.018 | ppm | 201.448 | - | - | - | N/A | 1 | 1 | 1 | - | Watts Velley 1.5 - April | [5 empty] | 1 | -0.018 | 201.448 | u
Sample 38 | Sample | 2025-04-03 19:17 | K 766.491 | K |  | 0.264 | 0.264 | ppm | 1077.042 | - | - | - | N/A | 1 | 1 | 1 | - | Watts Velley 1.5 - April | [5 empty] | 1 | 0.264 | 1077.042
Sample 38 | Sample | 2025-04-03 19:17 | Mg 279.553 | Mg |  | 0.011 | 0.011 | ppm | 71801.495 | - | - | - | N/A | 1 | 1 | 1 | - | Watts Velley 1.5 - April | [5 empty] | 1 | 0.011 | 71801.495
Sample 38 | Sample | 2025-04-03 19:17 | Mn 257.610 | Mn | u | -0.022 | -0.022 | ppm | 141.451 | - | - | - | N/A | 1 | 1 | 1 | - | Watts Velley 1.5 - April | [5 empty] | 1 | -0.022 | 141.451 | u
Sample 38 | Sample | 2025-04-03 19:17 | Na 589.592 | Na |  | 1.44 | 1.44 | ppm | 29706.048 | - | - | - | N/A | 1 | 1 | 1 | - | Watts Velley 1.5 - April | [5 empty] | 1 | 1.44 | 29706.048
Sample 38 | Sample | 2025-04-03 19:17 | Ni 231.604 | Ni | u | -0.016 | -0.016 | ppm | 21.178 | - | - | - | N/A | 1 | 1 | 1 | - | Watts Velley 1.5 - April | [5 empty] | 1 | -0.016 | 21.178 | u
Sample 38 | Sample | 2025-04-03 19:17 | Pb 220.353 | Pb | u | -0.04 | -0.04 | ppm | 9.313 | - | - | - | N/A | 1 | 1 | 1 | - | Watts Velley 1.5 - April | [5 empty] | 1 | -0.04 | 9.313 | u
Sample 38 | Sample | 2025-04-03 19:17 | Sb 206.834 | Sb | u | -0.035 | -0.035 | ppm | 6.534 | - | - | - | N/A | 1 | 1 | 1 | - | Watts Velley 1.5 - April | [5 empty] | 1 | -0.035 | 6.534 | u
Sample 38 | Sample | 2025-04-03 19:17 | Se 196.026 | Se | u | -0.051 | -0.051 | ppm | 1.015 | - | - | - | N/A | 1 | 1 | 1 | - | Watts Velley 1.5 - April | [5 empty] | 1 | -0.051 | 1.015 | u
Sample 38 | Sample | 2025-04-03 19:17 | Tl 190.794 | Tl |  | 0.008 | 0.008 | ppm | 4.116 | - | - | - | N/A | 1 | 1 | 1 | - | Watts Velley 1.5 - April | [5 empty] | 1 | 0.008 | 4.116
Sample 39 | Sample | 2025-04-03 19:19 | Ag 328.068 | Ag | u | -0.007 | -0.007 | ppm | -6.681 | - | - | - | N/A | 1 | 1 | 1 | - | Watts Valley 2 - April | [5 empty] | 1 | -0.007 | -6.681 | u
Sample 39 | Sample | 2025-04-03 19:19 | Al 396.152 | Al |  | 0.042 | 0.042 | ppm | 1273.481 | - | - | - | N/A | 1 | 1 | 1 | - | Watts Valley 2 - April | [5 empty] | 1 | 0.042 | 1273.481
Sample 39 | Sample | 2025-04-03 19:19 | As 188.980 | As | u | -0.023 | -0.023 | ppm | 9.279 | - | - | - | N/A | 1 | 1 | 1 | - | Watts Valley 2 - April | [5 empty] | 1 | -0.023 | 9.279 | u
Sample 39 | Sample | 2025-04-03 19:19 | B 249.772 | B | u | -0.016 | -0.016 | ppm | 234.898 | - | - | - | N/A | 1 | 1 | 1 | - | Watts Valley 2 - April | [5 empty] | 1 | -0.016 | 234.898 | u
Sample 39 | Sample | 2025-04-03 19:19 | Ba 455.403 | Ba | u | -0.02 | -0.02 | ppm | 4165.847 | - | - | - | N/A | 1 | 1 | 1 | - | Watts Valley 2 - April | [5 empty] | 1 | -0.02 | 4165.847 | u
Sample 39 | Sample | 2025-04-03 19:19 | Be 313.042 | Be | u | -0.003 | -0.003 | ppm | 32.841 | - | - | - | N/A | 1 | 1 | 1 | - | Watts Valley 2 - April | [5 empty] | 1 | -0.003 | 32.841 | u
Sample 39 | Sample | 2025-04-03 19:19 | Ca 396.847 | Ca |  | 2.418 | 2.418 | ppm | 3741857.424 | - | - | - | N/A | 1 | 1 | 1 | - | Watts Valley 2 - April | [5 empty] | 1 | 2.418 | 3741857.424
Sample 39 | Sample | 2025-04-03 19:19 | Cd 214.439 | Cd | u | -0.003 | -0.003 | ppm | 8.824 | - | - | - | N/A | 1 | 1 | 1 | - | Watts Valley 2 - April | [5 empty] | 1 | -0.003 | 8.824 | u
Sample 39 | Sample | 2025-04-03 19:19 | Co 238.892 | Co | u | -0.014 | -0.014 | ppm | 7.465 | - | - | - | N/A | 1 | 1 | 1 | - | Watts Valley 2 - April | [5 empty] | 1 | -0.014 | 7.465 | u
Sample 39 | Sample | 2025-04-03 19:19 | Cr 267.716 | Cr | u | -0.04 | -0.04 | ppm | 30.604 | - | - | - | N/A | 1 | 1 | 1 | - | Watts Valley 2 - April | [5 empty] | 1 | -0.04 | 30.604 | u
Sample 39 | Sample | 2025-04-03 19:19 | Cu 327.395 | Cu | u | -0.111 | -0.111 | ppm | 57.487 | - | - | - | N/A | 1 | 1 | 1 | - | Watts Valley 2 - April | [5 empty] | 1 | -0.111 | 57.487 | u
Sample 39 | Sample | 2025-04-03 19:19 | Fe 259.940 | Fe |  | 0.018 | 0.018 | ppm | 359.763 | - | - | - | N/A | 1 | 1 | 1 | - | Watts Valley 2 - April | [5 empty] | 1 | 0.018 | 359.763
Sample 39 | Sample | 2025-04-03 19:19 | K 766.491 | K |  | 0.584 | 0.584 | ppm | 1808.08 | - | - | - | N/A | 1 | 1 | 1 | - | Watts Valley 2 - April | [5 empty] | 1 | 0.584 | 1808.08
Sample 39 | Sample | 2025-04-03 19:19 | Mg 279.553 | Mg |  | 0.409 | 0.409 | ppm | 143220.941 | - | - | - | N/A | 1 | 1 | 1 | - | Watts Valley 2 - April | [5 empty] | 1 | 0.409 | 143220.941
Sample 39 | Sample | 2025-04-03 19:19 | Mn 257.610 | Mn | u | -0.021 | -0.021 | ppm | 226.477 | - | - | - | N/A | 1 | 1 | 1 | - | Watts Valley 2 - April | [5 empty] | 1 | -0.021 | 226.477 | u
Sample 39 | Sample | 2025-04-03 19:19 | Na 589.592 | Na |  | 3.284 | 3.284 | ppm | 53305.417 | - | - | - | N/A | 1 | 1 | 1 | - | Watts Valley 2 - April | [5 empty] | 1 | 3.284 | 53305.417
Sample 39 | Sample | 2025-04-03 19:19 | Ni 231.604 | Ni | u | -0.019 | -0.019 | ppm | 17.109 | - | - | - | N/A | 1 | 1 | 1 | - | Watts Valley 2 - April | [5 empty] | 1 | -0.019 | 17.109 | u
Sample 39 | Sample | 2025-04-03 19:19 | Pb 220.353 | Pb | u | -0.048 | -0.048 | ppm | 3.896 | - | - | - | N/A | 1 | 1 | 1 | - | Watts Valley 2 - April | [5 empty] | 1 | -0.048 | 3.896 | u
Sample 39 | Sample | 2025-04-03 19:19 | Sb 206.834 | Sb | u | -0.04 | -0.04 | ppm | 4.155 | - | - | - | N/A | 1 | 1 | 1 | - | Watts Valley 2 - April | [5 empty] | 1 | -0.04 | 4.155 | u
Sample 39 | Sample | 2025-04-03 19:19 | Se 196.026 | Se | u | -0.01 | -0.01 | ppm | 12.06 | - | - | - | N/A | 1 | 1 | 1 | - | Watts Valley 2 - April | [5 empty] | 1 | -0.01 | 12.06 | u
Sample 39 | Sample | 2025-04-03 19:19 | Tl 190.794 | Tl |  | 0.006 | 0.006 | ppm | 3.58 | - | - | - | N/A | 1 | 1 | 1 | - | Watts Valley 2 - April | [5 empty] | 1 | 0.006 | 3.58
Sample 40 | Sample | 2025-04-03 19:20 | Ag 328.068 | Ag | u | -0.005 | -0.005 | ppm | 12.477 | - | - | - | N/A | 1 | 1 | 1 | - | Watts Valley 2.5 - April | [5 empty] | 1 | -0.005 | 12.477 | u
Sample 40 | Sample | 2025-04-03 19:20 | Al 396.152 | Al | u | -0.041 | -0.041 | ppm | 646.501 | - | - | - | N/A | 1 | 1 | 1 | - | Watts Valley 2.5 - April | [5 empty] | 1 | -0.041 | 646.501 | u
Sample 40 | Sample | 2025-04-03 19:20 | As 188.980 | As | u | -0.028 | -0.028 | ppm | 7.194 | - | - | - | N/A | 1 | 1 | 1 | - | Watts Valley 2.5 - April | [5 empty] | 1 | -0.028 | 7.194 | u
Sample 40 | Sample | 2025-04-03 19:20 | B 249.772 | B | u | -0.027 | -0.027 | ppm | 124.208 | - | - | - | N/A | 1 | 1 | 1 | - | Watts Valley 2.5 - April | [5 empty] | 1 | -0.027 | 124.208 | u
Sample 40 | Sample | 2025-04-03 19:20 | Ba 455.403 | Ba | u | -0.025 | -0.025 | ppm | 2208.563 | - | - | - | N/A | 1 | 1 | 1 | - | Watts Valley 2.5 - April | [5 empty] | 1 | -0.025 | 2208.563 | u
Sample 40 | Sample | 2025-04-03 19:20 | Be 313.042 | Be | u | -0.003 | -0.003 | ppm | 33.923 | - | - | - | N/A | 1 | 1 | 1 | - | Watts Valley 2.5 - April | [5 empty] | 1 | -0.003 | 33.923 | u
Sample 40 | Sample | 2025-04-03 19:20 | Ca 396.847 | Ca |  | 0.564 | 0.564 | ppm | 1959610.496 | - | - | - | N/A | 1 | 1 | 1 | - | Watts Valley 2.5 - April | [5 empty] | 1 | 0.564 | 1959610.496
Sample 40 | Sample | 2025-04-03 19:20 | Cd 214.439 | Cd | u | -0.003 | -0.003 | ppm | 8.492 | - | - | - | N/A | 1 | 1 | 1 | - | Watts Valley 2.5 - April | [5 empty] | 1 | -0.003 | 8.492 | u
Sample 40 | Sample | 2025-04-03 19:20 | Co 238.892 | Co | u | -0.014 | -0.014 | ppm | 8.835 | - | - | - | N/A | 1 | 1 | 1 | - | Watts Valley 2.5 - April | [5 empty] | 1 | -0.014 | 8.835 | u
Sample 40 | Sample | 2025-04-03 19:20 | Cr 267.716 | Cr | u | -0.037 | -0.037 | ppm | 66.344 | - | - | - | N/A | 1 | 1 | 1 | - | Watts Valley 2.5 - April | [5 empty] | 1 | -0.037 | 66.344 | u
Sample 40 | Sample | 2025-04-03 19:20 | Cu 327.395 | Cu | u | -0.108 | -0.108 | ppm | 91.151 | - | - | - | N/A | 1 | 1 | 1 | - | Watts Valley 2.5 - April | [5 empty] | 1 | -0.108 | 91.151 | u
Sample 40 | Sample | 2025-04-03 19:20 | Fe 259.940 | Fe | u | -0.013 | -0.013 | ppm | 221.783 | - | - | - | N/A | 1 | 1 | 1 | - | Watts Valley 2.5 - April | [5 empty] | 1 | -0.013 | 221.783 | u
Sample 40 | Sample | 2025-04-03 19:20 | K 766.491 | K |  | 0.208 | 0.208 | ppm | 948.852 | - | - | - | N/A | 1 | 1 | 1 | - | Watts Valley 2.5 - April | [5 empty] | 1 | 0.208 | 948.852
Sample 40 | Sample | 2025-04-03 19:20 | Mg 279.553 | Mg |  | 0.02 | 0.02 | ppm | 73487.828 | - | - | - | N/A | 1 | 1 | 1 | - | Watts Valley 2.5 - April | [5 empty] | 1 | 0.02 | 73487.828
Sample 40 | Sample | 2025-04-03 19:20 | Mn 257.610 | Mn | u | -0.022 | -0.022 | ppm | 143.347 | - | - | - | N/A | 1 | 1 | 1 | - | Watts Valley 2.5 - April | [5 empty] | 1 | -0.022 | 143.347 | u
Sample 40 | Sample | 2025-04-03 19:20 | Na 589.592 | Na |  | 1.448 | 1.448 | ppm | 29818.646 | - | - | - | N/A | 1 | 1 | 1 | - | Watts Valley 2.5 - April | [5 empty] | 1 | 1.448 | 29818.646
Sample 40 | Sample | 2025-04-03 19:20 | Ni 231.604 | Ni | u | -0.024 | -0.024 | ppm | 7.974 | - | - | - | N/A | 1 | 1 | 1 | - | Watts Valley 2.5 - April | [5 empty] | 1 | -0.024 | 7.974 | u
Sample 40 | Sample | 2025-04-03 19:20 | Pb 220.353 | Pb | u | -0.031 | -0.031 | ppm | 14.696 | - | - | - | N/A | 1 | 1 | 1 | - | Watts Valley 2.5 - April | [5 empty] | 1 | -0.031 | 14.696 | u
Sample 40 | Sample | 2025-04-03 19:20 | Sb 206.834 | Sb | u | -0.013 | -0.013 | ppm | 15.932 | - | - | - | N/A | 1 | 1 | 1 | - | Watts Valley 2.5 - April | [5 empty] | 1 | -0.013 | 15.932 | u
Sample 40 | Sample | 2025-04-03 19:20 | Se 196.026 | Se | u | -0.026 | -0.026 | ppm | 7.719 | - | - | - | N/A | 1 | 1 | 1 | - | Watts Valley 2.5 - April | [5 empty] | 1 | -0.026 | 7.719 | u
Sample 40 | Sample | 2025-04-03 19:20 | Tl 190.794 | Tl |  | 0.004 | 0.004 | ppm | 2.923 | - | - | - | N/A | 1 | 1 | 1 | - | Watts Valley 2.5 - April | [5 empty] | 1 | 0.004 | 2.923
Sample 41 | Sample | 2025-04-03 19:22 | Ag 328.068 | Ag | u | -0.005 | -0.005 | ppm | 19.889 | - | - | - | N/A | 1 | 1 | 1 | - | Watts Valley 3.0 - April | [5 empty] | 1 | -0.005 | 19.889 | u
Sample 41 | Sample | 2025-04-03 19:22 | Al 396.152 | Al |  | 0.043 | 0.043 | ppm | 1279.886 | - | - | - | N/A | 1 | 1 | 1 | - | Watts Valley 3.0 - April | [5 empty] | 1 | 0.043 | 1279.886
Sample 41 | Sample | 2025-04-03 19:22 | As 188.980 | As | u | -0.025 | -0.025 | ppm | 8.269 | - | - | - | N/A | 1 | 1 | 1 | - | Watts Valley 3.0 - April | [5 empty] | 1 | -0.025 | 8.269 | u
Sample 41 | Sample | 2025-04-03 19:22 | B 249.772 | B | u | -0.018 | -0.018 | ppm | 212.406 | - | - | - | N/A | 1 | 1 | 1 | - | Watts Valley 3.0 - April | [5 empty] | 1 | -0.018 | 212.406 | u
Sample 41 | Sample | 2025-04-03 19:22 | Ba 455.403 | Ba | u | -0.017 | -0.017 | ppm | 5308.746 | - | - | - | N/A | 1 | 1 | 1 | - | Watts Valley 3.0 - April | [5 empty] | 1 | -0.017 | 5308.746 | u
Sample 41 | Sample | 2025-04-03 19:22 | Be 313.042 | Be | u | -0.003 | -0.003 | ppm | 0.79 | - | - | - | N/A | 1 | 1 | 1 | - | Watts Valley 3.0 - April | [5 empty] | 1 | -0.003 | 0.79 | u
Sample 41 | Sample | 2025-04-03 19:22 | Ca 396.847 | Ca |  | 2.613 | 2.613 | ppm | 3929238.216 | - | - | - | N/A | 1 | 1 | 1 | - | Watts Valley 3.0 - April | [5 empty] | 1 | 2.613 | 3929238.216
Sample 41 | Sample | 2025-04-03 19:22 | Cd 214.439 | Cd | u | -0.004 | -0.004 | ppm | 1.067 | - | - | - | N/A | 1 | 1 | 1 | - | Watts Valley 3.0 - April | [5 empty] | 1 | -0.004 | 1.067 | u
Sample 41 | Sample | 2025-04-03 19:22 | Co 238.892 | Co | u | -0.012 | -0.012 | ppm | 13.188 | - | - | - | N/A | 1 | 1 | 1 | - | Watts Valley 3.0 - April | [5 empty] | 1 | -0.012 | 13.188 | u
Sample 41 | Sample | 2025-04-03 19:22 | Cr 267.716 | Cr | u | -0.04 | -0.04 | ppm | 27.499 | - | - | - | N/A | 1 | 1 | 1 | - | Watts Valley 3.0 - April | [5 empty] | 1 | -0.04 | 27.499 | u
Sample 41 | Sample | 2025-04-03 19:22 | Cu 327.395 | Cu | u | -0.11 | -0.11 | ppm | 62.398 | - | - | - | N/A | 1 | 1 | 1 | - | Watts Valley 3.0 - April | [5 empty] | 1 | -0.11 | 62.398 | u
Sample 41 | Sample | 2025-04-03 19:22 | Fe 259.940 | Fe |  | 0.024 | 0.024 | ppm | 385.421 | - | - | - | N/A | 1 | 1 | 1 | - | Watts Valley 3.0 - April | [5 empty] | 1 | 0.024 | 385.421
Sample 41 | Sample | 2025-04-03 19:22 | K 766.491 | K |  | 0.609 | 0.609 | ppm | 1864.93 | - | - | - | N/A | 1 | 1 | 1 | - | Watts Valley 3.0 - April | [5 empty] | 1 | 0.609 | 1864.93
Sample 41 | Sample | 2025-04-03 19:22 | Mg 279.553 | Mg |  | 0.433 | 0.433 | ppm | 147530.303 | - | - | - | N/A | 1 | 1 | 1 | - | Watts Valley 3.0 - April | [5 empty] | 1 | 0.433 | 147530.303
Sample 41 | Sample | 2025-04-03 19:22 | Mn 257.610 | Mn | u | -0.021 | -0.021 | ppm | 207.489 | - | - | - | N/A | 1 | 1 | 1 | - | Watts Valley 3.0 - April | [5 empty] | 1 | -0.021 | 207.489 | u
Sample 41 | Sample | 2025-04-03 19:22 | Na 589.592 | Na |  | 3.535 | 3.535 | ppm | 56515.311 | - | - | - | N/A | 1 | 1 | 1 | - | Watts Valley 3.0 - April | [5 empty] | 1 | 3.535 | 56515.311
Sample 41 | Sample | 2025-04-03 19:22 | Ni 231.604 | Ni | u | -0.018 | -0.018 | ppm | 17.903 | - | - | - | N/A | 1 | 1 | 1 | - | Watts Valley 3.0 - April | [5 empty] | 1 | -0.018 | 17.903 | u
Sample 41 | Sample | 2025-04-03 19:22 | Pb 220.353 | Pb | u | -0.025 | -0.025 | ppm | 18.4 | - | - | - | N/A | 1 | 1 | 1 | - | Watts Valley 3.0 - April | [5 empty] | 1 | -0.025 | 18.4 | u
Sample 41 | Sample | 2025-04-03 19:22 | Sb 206.834 | Sb | u | -0.03 | -0.03 | ppm | 8.41 | - | - | - | N/A | 1 | 1 | 1 | - | Watts Valley 3.0 - April | [5 empty] | 1 | -0.03 | 8.41 | u
Sample 41 | Sample | 2025-04-03 19:22 | Se 196.026 | Se | u | -0.022 | -0.022 | ppm | 8.99 | - | - | - | N/A | 1 | 1 | 1 | - | Watts Valley 3.0 - April | [5 empty] | 1 | -0.022 | 8.99 | u
Sample 41 | Sample | 2025-04-03 19:22 | Tl 190.794 | Tl |  | 0.003 | 0.003 | ppm | 2.563 | - | - | - | N/A | 1 | 1 | 1 | - | Watts Valley 3.0 - April | [5 empty] | 1 | 0.003 | 2.563
Sample 42 | Sample | 2025-04-03 19:23 | Ag 328.068 | Ag | u | -0.006 | -0.006 | ppm | 12.224 | - | - | - | N/A | 1 | 1 | 1 | - | Watts Valley 3.5 - April | [5 empty] | 1 | -0.006 | 12.224 | u
Sample 42 | Sample | 2025-04-03 19:23 | Al 396.152 | Al | u | -0.045 | -0.045 | ppm | 616.044 | - | - | - | N/A | 1 | 1 | 1 | - | Watts Valley 3.5 - April | [5 empty] | 1 | -0.045 | 616.044 | u
Sample 42 | Sample | 2025-04-03 19:23 | As 188.980 | As | u | -0.018 | -0.018 | ppm | 10.958 | - | - | - | N/A | 1 | 1 | 1 | - | Watts Valley 3.5 - April | [5 empty] | 1 | -0.018 | 10.958 | u
Sample 42 | Sample | 2025-04-03 19:23 | B 249.772 | B | u | -0.029 | -0.029 | ppm | 103.307 | - | - | - | N/A | 1 | 1 | 1 | - | Watts Valley 3.5 - April | [5 empty] | 1 | -0.029 | 103.307 | u
Sample 42 | Sample | 2025-04-03 19:23 | Ba 455.403 | Ba | u | -0.024 | -0.024 | ppm | 2664.956 | - | - | - | N/A | 1 | 1 | 1 | - | Watts Valley 3.5 - April | [5 empty] | 1 | -0.024 | 2664.956 | u
Sample 42 | Sample | 2025-04-03 19:23 | Be 313.042 | Be | u | -0.003 | -0.003 | ppm | 12.01 | - | - | - | N/A | 1 | 1 | 1 | - | Watts Valley 3.5 - April | [5 empty] | 1 | -0.003 | 12.01 | u
Sample 42 | Sample | 2025-04-03 19:23 | Ca 396.847 | Ca |  | 0.778 | 0.778 | ppm | 2165416.48 | - | - | - | N/A | 1 | 1 | 1 | - | Watts Valley 3.5 - April | [5 empty] | 1 | 0.778 | 2165416.48
Sample 42 | Sample | 2025-04-03 19:23 | Cd 214.439 | Cd | u | -0.002 | -0.002 | ppm | 15.365 | - | - | - | N/A | 1 | 1 | 1 | - | Watts Valley 3.5 - April | [5 empty] | 1 | -0.002 | 15.365 | u
Sample 42 | Sample | 2025-04-03 19:23 | Co 238.892 | Co | u | -0.012 | -0.012 | ppm | 13.75 | - | - | - | N/A | 1 | 1 | 1 | - | Watts Valley 3.5 - April | [5 empty] | 1 | -0.012 | 13.75 | u
Sample 42 | Sample | 2025-04-03 19:23 | Cr 267.716 | Cr | u | -0.041 | -0.041 | ppm | 16.144 | - | - | - | N/A | 1 | 1 | 1 | - | Watts Valley 3.5 - April | [5 empty] | 1 | -0.041 | 16.144 | u
Sample 42 | Sample | 2025-04-03 19:23 | Cu 327.395 | Cu | u | -0.11 | -0.11 | ppm | 62.126 | - | - | - | N/A | 1 | 1 | 1 | - | Watts Valley 3.5 - April | [5 empty] | 1 | -0.11 | 62.126 | u
Sample 42 | Sample | 2025-04-03 19:23 | Fe 259.940 | Fe | u | -0.018 | -0.018 | ppm | 203.929 | - | - | - | N/A | 1 | 1 | 1 | - | Watts Valley 3.5 - April | [5 empty] | 1 | -0.018 | 203.929 | u
Sample 42 | Sample | 2025-04-03 19:23 | K 766.491 | K |  | 0.219 | 0.219 | ppm | 974.237 | - | - | - | N/A | 1 | 1 | 1 | - | Watts Valley 3.5 - April | [5 empty] | 1 | 0.219 | 974.237
Sample 42 | Sample | 2025-04-03 19:23 | Mg 279.553 | Mg |  | 0.028 | 0.028 | ppm | 74915.501 | - | - | - | N/A | 1 | 1 | 1 | - | Watts Valley 3.5 - April | [5 empty] | 1 | 0.028 | 74915.501
Sample 42 | Sample | 2025-04-03 19:23 | Mn 257.610 | Mn | u | -0.023 | -0.023 | ppm | 100.166 | - | - | - | N/A | 1 | 1 | 1 | - | Watts Valley 3.5 - April | [5 empty] | 1 | -0.023 | 100.166 | u
Sample 42 | Sample | 2025-04-03 19:23 | Na 589.592 | Na |  | 6.07 | 6.07 | ppm | 88957.894 | - | - | - | N/A | 1 | 1 | 1 | - | Watts Valley 3.5 - April | [5 empty] | 1 | 6.07 | 88957.894
Sample 42 | Sample | 2025-04-03 19:23 | Ni 231.604 | Ni | u | -0.026 | -0.026 | ppm | 4.577 | - | - | - | N/A | 1 | 1 | 1 | - | Watts Valley 3.5 - April | [5 empty] | 1 | -0.026 | 4.577 | u
Sample 42 | Sample | 2025-04-03 19:23 | Pb 220.353 | Pb | u | -0.032 | -0.032 | ppm | 14.039 | - | - | - | N/A | 1 | 1 | 1 | - | Watts Valley 3.5 - April | [5 empty] | 1 | -0.032 | 14.039 | u
Sample 42 | Sample | 2025-04-03 19:23 | Sb 206.834 | Sb | u | -0.022 | -0.022 | ppm | 11.85 | - | - | - | N/A | 1 | 1 | 1 | - | Watts Valley 3.5 - April | [5 empty] | 1 | -0.022 | 11.85 | u
Sample 42 | Sample | 2025-04-03 19:23 | Se 196.026 | Se | u | -0.011 | -0.011 | ppm | 11.913 | - | - | - | N/A | 1 | 1 | 1 | - | Watts Valley 3.5 - April | [5 empty] | 1 | -0.011 | 11.913 | u
Sample 42 | Sample | 2025-04-03 19:23 | Tl 190.794 | Tl |  | 0.011 | 0.011 | ppm | 5.159 | - | - | - | N/A | 1 | 1 | 1 | - | Watts Valley 3.5 - April | [5 empty] | 1 | 0.011 | 5.159
Sample 43 | Sample | 2025-04-03 19:24 | Ag 328.068 | Ag | u | -0.004 | -0.004 | ppm | 31.909 | - | - | - | N/A | 1 | 1 | 1 | - | Trimmer Springs 1 April | [5 empty] | 1 | -0.004 | 31.909 | u
Sample 43 | Sample | 2025-04-03 19:24 | Al 396.152 | Al |  | 0.032 | 0.032 | ppm | 1196.266 | - | - | - | N/A | 1 | 1 | 1 | - | Trimmer Springs 1 April | [5 empty] | 1 | 0.032 | 1196.266
Sample 43 | Sample | 2025-04-03 19:24 | As 188.980 | As | u | -0.019 | -0.019 | ppm | 10.813 | - | - | - | N/A | 1 | 1 | 1 | - | Trimmer Springs 1 April | [5 empty] | 1 | -0.019 | 10.813 | u
Sample 43 | Sample | 2025-04-03 19:24 | B 249.772 | B | u | -0.017 | -0.017 | ppm | 221.243 | - | - | - | N/A | 1 | 1 | 1 | - | Trimmer Springs 1 April | [5 empty] | 1 | -0.017 | 221.243 | u
Sample 43 | Sample | 2025-04-03 19:24 | Ba 455.403 | Ba | u | -0.02 | -0.02 | ppm | 3993.424 | - | - | - | N/A | 1 | 1 | 1 | - | Trimmer Springs 1 April | [5 empty] | 1 | -0.02 | 3993.424 | u
Sample 43 | Sample | 2025-04-03 19:24 | Be 313.042 | Be | u | -0.003 | -0.003 | ppm | 18.576 | - | - | - | N/A | 1 | 1 | 1 | - | Trimmer Springs 1 April | [5 empty] | 1 | -0.003 | 18.576 | u
Sample 43 | Sample | 2025-04-03 19:24 | Ca 396.847 | Ca |  | 2.461 | 2.461 | ppm | 3782567.953 | - | - | - | N/A | 1 | 1 | 1 | - | Trimmer Springs 1 April | [5 empty] | 1 | 2.461 | 3782567.953
Sample 43 | Sample | 2025-04-03 19:24 | Cd 214.439 | Cd | u | -0.003 | -0.003 | ppm | 5.949 | - | - | - | N/A | 1 | 1 | 1 | - | Trimmer Springs 1 April | [5 empty] | 1 | -0.003 | 5.949 | u
Sample 43 | Sample | 2025-04-03 19:24 | Co 238.892 | Co | u | -0.015 | -0.015 | ppm | 4.916 | - | - | - | N/A | 1 | 1 | 1 | - | Trimmer Springs 1 April | [5 empty] | 1 | -0.015 | 4.916 | u
Sample 43 | Sample | 2025-04-03 19:24 | Cr 267.716 | Cr | u | -0.041 | -0.041 | ppm | 19.911 | - | - | - | N/A | 1 | 1 | 1 | - | Trimmer Springs 1 April | [5 empty] | 1 | -0.041 | 19.911 | u
Sample 43 | Sample | 2025-04-03 19:24 | Cu 327.395 | Cu | u | -0.109 | -0.109 | ppm | 76.852 | - | - | - | N/A | 1 | 1 | 1 | - | Trimmer Springs 1 April | [5 empty] | 1 | -0.109 | 76.852 | u
Sample 43 | Sample | 2025-04-03 19:24 | Fe 259.940 | Fe |  | 0.018 | 0.018 | ppm | 358.271 | - | - | - | N/A | 1 | 1 | 1 | - | Trimmer Springs 1 April | [5 empty] | 1 | 0.018 | 358.271
Sample 43 | Sample | 2025-04-03 19:24 | K 766.491 | K |  | 0.708 | 0.708 | ppm | 2091.562 | - | - | - | N/A | 1 | 1 | 1 | - | Trimmer Springs 1 April | [5 empty] | 1 | 0.708 | 2091.562
Sample 43 | Sample | 2025-04-03 19:24 | Mg 279.553 | Mg |  | 0.391 | 0.391 | ppm | 139918.394 | - | - | - | N/A | 1 | 1 | 1 | - | Trimmer Springs 1 April | [5 empty] | 1 | 0.391 | 139918.394
Sample 43 | Sample | 2025-04-03 19:24 | Mn 257.610 | Mn | u | -0.021 | -0.021 | ppm | 208.226 | - | - | - | N/A | 1 | 1 | 1 | - | Trimmer Springs 1 April | [5 empty] | 1 | -0.021 | 208.226 | u
Sample 43 | Sample | 2025-04-03 19:24 | Na 589.592 | Na |  | 3.474 | 3.474 | ppm | 55735.629 | - | - | - | N/A | 1 | 1 | 1 | - | Trimmer Springs 1 April | [5 empty] | 1 | 3.474 | 55735.629
Sample 43 | Sample | 2025-04-03 19:24 | Ni 231.604 | Ni | u | -0.016 | -0.016 | ppm | 21.485 | - | - | - | N/A | 1 | 1 | 1 | - | Trimmer Springs 1 April | [5 empty] | 1 | -0.016 | 21.485 | u
Sample 43 | Sample | 2025-04-03 19:24 | Pb 220.353 | Pb | u | -0.046 | -0.046 | ppm | 5.501 | - | - | - | N/A | 1 | 1 | 1 | - | Trimmer Springs 1 April | [5 empty] | 1 | -0.046 | 5.501 | u
Sample 43 | Sample | 2025-04-03 19:24 | Sb 206.834 | Sb | u | -0.023 | -0.023 | ppm | 11.793 | - | - | - | N/A | 1 | 1 | 1 | - | Trimmer Springs 1 April | [5 empty] | 1 | -0.023 | 11.793 | u
Sample 43 | Sample | 2025-04-03 19:24 | Se 196.026 | Se | u | -0.024 | -0.024 | ppm | 8.238 | - | - | - | N/A | 1 | 1 | 1 | - | Trimmer Springs 1 April | [5 empty] | 1 | -0.024 | 8.238 | u
Sample 43 | Sample | 2025-04-03 19:24 | Tl 190.794 | Tl |  | 0.011 | 0.011 | ppm | 5.208 | - | - | - | N/A | 1 | 1 | 1 | - | Trimmer Springs 1 April | [5 empty] | 1 | 0.011 | 5.208
Sample 44 | Sample | 2025-04-03 19:26 | Ag 328.068 | Ag | u | -0.004 | -0.004 | ppm | 37.604 | - | - | - | N/A | 1 | 1 | 1 | - | Trimmer Spring 1.5 - April | [5 empty] | 1 | -0.004 | 37.604 | u
Sample 44 | Sample | 2025-04-03 19:26 | Al 396.152 | Al | u | -0.049 | -0.049 | ppm | 582.262 | - | - | - | N/A | 1 | 1 | 1 | - | Trimmer Spring 1.5 - April | [5 empty] | 1 | -0.049 | 582.262 | u
Sample 44 | Sample | 2025-04-03 19:26 | As 188.980 | As | u | -0.032 | -0.032 | ppm | 5.568 | - | - | - | N/A | 1 | 1 | 1 | - | Trimmer Spring 1.5 - April | [5 empty] | 1 | -0.032 | 5.568 | u
Sample 44 | Sample | 2025-04-03 19:26 | B 249.772 | B | u | -0.028 | -0.028 | ppm | 114.192 | - | - | - | N/A | 1 | 1 | 1 | - | Trimmer Spring 1.5 - April | [5 empty] | 1 | -0.028 | 114.192 | u
Sample 44 | Sample | 2025-04-03 19:26 | Ba 455.403 | Ba | u | -0.025 | -0.025 | ppm | 2136.046 | - | - | - | N/A | 1 | 1 | 1 | - | Trimmer Spring 1.5 - April | [5 empty] | 1 | -0.025 | 2136.046 | u
Sample 44 | Sample | 2025-04-03 19:26 | Be 313.042 | Be | u | -0.003 | -0.003 | ppm | 28.38 | - | - | - | N/A | 1 | 1 | 1 | - | Trimmer Spring 1.5 - April | [5 empty] | 1 | -0.003 | 28.38 | u
Sample 44 | Sample | 2025-04-03 19:26 | Ca 396.847 | Ca |  | 0.576 | 0.576 | ppm | 1971078.438 | - | - | - | N/A | 1 | 1 | 1 | - | Trimmer Spring 1.5 - April | [5 empty] | 1 | 0.576 | 1971078.438
Sample 44 | Sample | 2025-04-03 19:26 | Cd 214.439 | Cd | u | -0.003 | -0.003 | ppm | 9.164 | - | - | - | N/A | 1 | 1 | 1 | - | Trimmer Spring 1.5 - April | [5 empty] | 1 | -0.003 | 9.164 | u
Sample 44 | Sample | 2025-04-03 19:26 | Co 238.892 | Co | u | -0.015 | -0.015 | ppm | 4.863 | - | - | - | N/A | 1 | 1 | 1 | - | Trimmer Spring 1.5 - April | [5 empty] | 1 | -0.015 | 4.863 | u
Sample 44 | Sample | 2025-04-03 19:26 | Cr 267.716 | Cr | u | -0.041 | -0.041 | ppm | 23.305 | - | - | - | N/A | 1 | 1 | 1 | - | Trimmer Spring 1.5 - April | [5 empty] | 1 | -0.041 | 23.305 | u
Sample 44 | Sample | 2025-04-03 19:26 | Cu 327.395 | Cu | u | -0.104 | -0.104 | ppm | 132.304 | - | - | - | N/A | 1 | 1 | 1 | - | Trimmer Spring 1.5 - April | [5 empty] | 1 | -0.104 | 132.304 | u
Sample 44 | Sample | 2025-04-03 19:26 | Fe 259.940 | Fe | u | -0.017 | -0.017 | ppm | 206.57 | - | - | - | N/A | 1 | 1 | 1 | - | Trimmer Spring 1.5 - April | [5 empty] | 1 | -0.017 | 206.57 | u
Sample 44 | Sample | 2025-04-03 19:26 | K 766.491 | K |  | 0.319 | 0.319 | ppm | 1202.57 | - | - | - | N/A | 1 | 1 | 1 | - | Trimmer Spring 1.5 - April | [5 empty] | 1 | 0.319 | 1202.57
Sample 44 | Sample | 2025-04-03 19:26 | Mg 279.553 | Mg |  | 0.02 | 0.02 | ppm | 73473.968 | - | - | - | N/A | 1 | 1 | 1 | - | Trimmer Spring 1.5 - April | [5 empty] | 1 | 0.02 | 73473.968
Sample 44 | Sample | 2025-04-03 19:26 | Mn 257.610 | Mn | u | -0.022 | -0.022 | ppm | 138.989 | - | - | - | N/A | 1 | 1 | 1 | - | Trimmer Spring 1.5 - April | [5 empty] | 1 | -0.022 | 138.989 | u
Sample 44 | Sample | 2025-04-03 19:26 | Na 589.592 | Na |  | 1.631 | 1.631 | ppm | 32159.317 | - | - | - | N/A | 1 | 1 | 1 | - | Trimmer Spring 1.5 - April | [5 empty] | 1 | 1.631 | 32159.317
Sample 44 | Sample | 2025-04-03 19:26 | Ni 231.604 | Ni | u | -0.022 | -0.022 | ppm | 11.875 | - | - | - | N/A | 1 | 1 | 1 | - | Trimmer Spring 1.5 - April | [5 empty] | 1 | -0.022 | 11.875 | u
Sample 44 | Sample | 2025-04-03 19:26 | Pb 220.353 | Pb | u | -0.043 | -0.043 | ppm | 7.23 | - | - | - | N/A | 1 | 1 | 1 | - | Trimmer Spring 1.5 - April | [5 empty] | 1 | -0.043 | 7.23 | u
Sample 44 | Sample | 2025-04-03 19:26 | Sb 206.834 | Sb | u | -0.016 | -0.016 | ppm | 14.682 | - | - | - | N/A | 1 | 1 | 1 | - | Trimmer Spring 1.5 - April | [5 empty] | 1 | -0.016 | 14.682 | u
Sample 44 | Sample | 2025-04-03 19:26 | Se 196.026 | Se | u | -0.035 | -0.035 | ppm | 5.458 | - | - | - | N/A | 1 | 1 | 1 | - | Trimmer Spring 1.5 - April | [5 empty] | 1 | -0.035 | 5.458 | u
Sample 44 | Sample | 2025-04-03 19:26 | Tl 190.794 | Tl | u | -0.007 | -0.007 | ppm | -0.384 | - | - | - | N/A | 1 | 1 | 1 | - | Trimmer Spring 1.5 - April | [5 empty] | 1 | -0.007 | -0.384 | u
Sample 45 | Sample | 2025-04-03 19:27 | Ag 328.068 | Ag | u | -0.006 | -0.006 | ppm | 3.94 | - | - | - | N/A | 1 | 1 | 1 | - | Trimmer Springs 2 - April | [5 empty] | 1 | -0.006 | 3.94 | u
Sample 45 | Sample | 2025-04-03 19:27 | Al 396.152 | Al |  | 0.026 | 0.026 | ppm | 1156.59 | - | - | - | N/A | 1 | 1 | 1 | - | Trimmer Springs 2 - April | [5 empty] | 1 | 0.026 | 1156.59
Sample 45 | Sample | 2025-04-03 19:27 | As 188.980 | As | u | -0.012 | -0.012 | ppm | 13.389 | - | - | - | N/A | 1 | 1 | 1 | - | Trimmer Springs 2 - April | [5 empty] | 1 | -0.012 | 13.389 | u
Sample 45 | Sample | 2025-04-03 19:27 | B 249.772 | B | u | -0.018 | -0.018 | ppm | 212.475 | - | - | - | N/A | 1 | 1 | 1 | - | Trimmer Springs 2 - April | [5 empty] | 1 | -0.018 | 212.475 | u
Sample 45 | Sample | 2025-04-03 19:27 | Ba 455.403 | Ba | u | -0.019 | -0.019 | ppm | 4218.266 | - | - | - | N/A | 1 | 1 | 1 | - | Trimmer Springs 2 - April | [5 empty] | 1 | -0.019 | 4218.266 | u
Sample 45 | Sample | 2025-04-03 19:27 | Be 313.042 | Be | u | -0.003 | -0.003 | ppm | 0.304 | - | - | - | N/A | 1 | 1 | 1 | - | Trimmer Springs 2 - April | [5 empty] | 1 | -0.003 | 0.304 | u
Sample 45 | Sample | 2025-04-03 19:27 | Ca 396.847 | Ca |  | 2.494 | 2.494 | ppm | 3814401.315 | - | - | - | N/A | 1 | 1 | 1 | - | Trimmer Springs 2 - April | [5 empty] | 1 | 2.494 | 3814401.315
Sample 45 | Sample | 2025-04-03 19:27 | Cd 214.439 | Cd | u | -0.004 | -0.004 | ppm | 4.104 | - | - | - | N/A | 1 | 1 | 1 | - | Trimmer Springs 2 - April | [5 empty] | 1 | -0.004 | 4.104 | u
Sample 45 | Sample | 2025-04-03 19:27 | Co 238.892 | Co | u | -0.012 | -0.012 | ppm | 14.4 | - | - | - | N/A | 1 | 1 | 1 | - | Trimmer Springs 2 - April | [5 empty] | 1 | -0.012 | 14.4 | u
Sample 45 | Sample | 2025-04-03 19:27 | Cr 267.716 | Cr | u | -0.041 | -0.041 | ppm | 17.615 | - | - | - | N/A | 1 | 1 | 1 | - | Trimmer Springs 2 - April | [5 empty] | 1 | -0.041 | 17.615 | u
Sample 45 | Sample | 2025-04-03 19:27 | Cu 327.395 | Cu | u | -0.111 | -0.111 | ppm | 51.583 | - | - | - | N/A | 1 | 1 | 1 | - | Trimmer Springs 2 - April | [5 empty] | 1 | -0.111 | 51.583 | u
Sample 45 | Sample | 2025-04-03 19:27 | Fe 259.940 | Fe |  | 0.025 | 0.025 | ppm | 387.042 | - | - | - | N/A | 1 | 1 | 1 | - | Trimmer Springs 2 - April | [5 empty] | 1 | 0.025 | 387.042
Sample 45 | Sample | 2025-04-03 19:27 | K 766.491 | K |  | 0.686 | 0.686 | ppm | 2040.75 | - | - | - | N/A | 1 | 1 | 1 | - | Trimmer Springs 2 - April | [5 empty] | 1 | 0.686 | 2040.75
Sample 45 | Sample | 2025-04-03 19:27 | Mg 279.553 | Mg |  | 0.402 | 0.402 | ppm | 141871.172 | - | - | - | N/A | 1 | 1 | 1 | - | Trimmer Springs 2 - April | [5 empty] | 1 | 0.402 | 141871.172
Sample 45 | Sample | 2025-04-03 19:27 | Mn 257.610 | Mn | u | -0.021 | -0.021 | ppm | 202.486 | - | - | - | N/A | 1 | 1 | 1 | - | Trimmer Springs 2 - April | [5 empty] | 1 | -0.021 | 202.486 | u
Sample 45 | Sample | 2025-04-03 19:27 | Na 589.592 | Na |  | 3.63 | 3.63 | ppm | 57734.215 | - | - | - | N/A | 1 | 1 | 1 | - | Trimmer Springs 2 - April | [5 empty] | 1 | 3.63 | 57734.215
Sample 45 | Sample | 2025-04-03 19:27 | Ni 231.604 | Ni | u | -0.018 | -0.018 | ppm | 18.198 | - | - | - | N/A | 1 | 1 | 1 | - | Trimmer Springs 2 - April | [5 empty] | 1 | -0.018 | 18.198 | u
Sample 45 | Sample | 2025-04-03 19:27 | Pb 220.353 | Pb | u | -0.034 | -0.034 | ppm | 12.984 | - | - | - | N/A | 1 | 1 | 1 | - | Trimmer Springs 2 - April | [5 empty] | 1 | -0.034 | 12.984 | u
Sample 45 | Sample | 2025-04-03 19:27 | Sb 206.834 | Sb | u | -0.016 | -0.016 | ppm | 14.521 | - | - | - | N/A | 1 | 1 | 1 | - | Trimmer Springs 2 - April | [5 empty] | 1 | -0.016 | 14.521 | u
Sample 45 | Sample | 2025-04-03 19:27 | Se 196.026 | Se | u | -0.004 | -0.004 | ppm | 13.749 | - | - | - | N/A | 1 | 1 | 1 | - | Trimmer Springs 2 - April | [5 empty] | 1 | -0.004 | 13.749 | u
Sample 45 | Sample | 2025-04-03 19:27 | Tl 190.794 | Tl |  | 0.012 | 0.012 | ppm | 5.638 | - | - | - | N/A | 1 | 1 | 1 | - | Trimmer Springs 2 - April | [5 empty] | 1 | 0.012 | 5.638
Sample 46 | Sample | 2025-04-03 19:28 | Ag 328.068 | Ag | u | -0.005 | -0.005 | ppm | 21.292 | - | - | - | N/A | 1 | 1 | 1 | - | Trimmer Spring 2.5 - April | [5 empty] | 1 | -0.005 | 21.292 | u
Sample 46 | Sample | 2025-04-03 19:28 | Al 396.152 | Al | u | -0.044 | -0.044 | ppm | 624.79 | - | - | - | N/A | 1 | 1 | 1 | - | Trimmer Spring 2.5 - April | [5 empty] | 1 | -0.044 | 624.79 | u
Sample 46 | Sample | 2025-04-03 19:28 | As 188.980 | As | u | -0.035 | -0.035 | ppm | 4.381 | - | - | - | N/A | 1 | 1 | 1 | - | Trimmer Spring 2.5 - April | [5 empty] | 1 | -0.035 | 4.381 | u
Sample 46 | Sample | 2025-04-03 19:28 | B 249.772 | B | u | -0.029 | -0.029 | ppm | 103.504 | - | - | - | N/A | 1 | 1 | 1 | - | Trimmer Spring 2.5 - April | [5 empty] | 1 | -0.029 | 103.504 | u
Sample 46 | Sample | 2025-04-03 19:28 | Ba 455.403 | Ba | u | -0.025 | -0.025 | ppm | 2191.237 | - | - | - | N/A | 1 | 1 | 1 | - | Trimmer Spring 2.5 - April | [5 empty] | 1 | -0.025 | 2191.237 | u
Sample 46 | Sample | 2025-04-03 19:28 | Be 313.042 | Be | u | -0.003 | -0.003 | ppm | 9.97 | - | - | - | N/A | 1 | 1 | 1 | - | Trimmer Spring 2.5 - April | [5 empty] | 1 | -0.003 | 9.97 | u
Sample 46 | Sample | 2025-04-03 19:28 | Ca 396.847 | Ca |  | 0.641 | 0.641 | ppm | 2033716.3 | - | - | - | N/A | 1 | 1 | 1 | - | Trimmer Spring 2.5 - April | [5 empty] | 1 | 0.641 | 2033716.3
Sample 46 | Sample | 2025-04-03 19:28 | Cd 214.439 | Cd | u | -0.003 | -0.003 | ppm | 8.303 | - | - | - | N/A | 1 | 1 | 1 | - | Trimmer Spring 2.5 - April | [5 empty] | 1 | -0.003 | 8.303 | u
Sample 46 | Sample | 2025-04-03 19:28 | Co 238.892 | Co | u | -0.011 | -0.011 | ppm | 15.218 | - | - | - | N/A | 1 | 1 | 1 | - | Trimmer Spring 2.5 - April | [5 empty] | 1 | -0.011 | 15.218 | u
Sample 46 | Sample | 2025-04-03 19:28 | Cr 267.716 | Cr | u | -0.041 | -0.041 | ppm | 20.519 | - | - | - | N/A | 1 | 1 | 1 | - | Trimmer Spring 2.5 - April | [5 empty] | 1 | -0.041 | 20.519 | u
Sample 46 | Sample | 2025-04-03 19:28 | Cu 327.395 | Cu | u | -0.108 | -0.108 | ppm | 91.493 | - | - | - | N/A | 1 | 1 | 1 | - | Trimmer Spring 2.5 - April | [5 empty] | 1 | -0.108 | 91.493 | u
Sample 46 | Sample | 2025-04-03 19:28 | Fe 259.940 | Fe | u | -0.021 | -0.021 | ppm | 189.894 | - | - | - | N/A | 1 | 1 | 1 | - | Trimmer Spring 2.5 - April | [5 empty] | 1 | -0.021 | 189.894 | u
Sample 46 | Sample | 2025-04-03 19:28 | K 766.491 | K |  | 0.358 | 0.358 | ppm | 1290.923 | - | - | - | N/A | 1 | 1 | 1 | - | Trimmer Spring 2.5 - April | [5 empty] | 1 | 0.358 | 1290.923
Sample 46 | Sample | 2025-04-03 19:28 | Mg 279.553 | Mg |  | 0.024 | 0.024 | ppm | 74082.838 | - | - | - | N/A | 1 | 1 | 1 | - | Trimmer Spring 2.5 - April | [5 empty] | 1 | 0.024 | 74082.838
Sample 46 | Sample | 2025-04-03 19:28 | Mn 257.610 | Mn | u | -0.023 | -0.023 | ppm | 91.596 | - | - | - | N/A | 1 | 1 | 1 | - | Trimmer Spring 2.5 - April | [5 empty] | 1 | -0.023 | 91.596 | u
Sample 46 | Sample | 2025-04-03 19:28 | Na 589.592 | Na |  | 1.778 | 1.778 | ppm | 34040.829 | - | - | - | N/A | 1 | 1 | 1 | - | Trimmer Spring 2.5 - April | [5 empty] | 1 | 1.778 | 34040.829
Sample 46 | Sample | 2025-04-03 19:28 | Ni 231.604 | Ni | u | -0.021 | -0.021 | ppm | 13.079 | - | - | - | N/A | 1 | 1 | 1 | - | Trimmer Spring 2.5 - April | [5 empty] | 1 | -0.021 | 13.079 | u
Sample 46 | Sample | 2025-04-03 19:28 | Pb 220.353 | Pb | u | -0.033 | -0.033 | ppm | 13.318 | - | - | - | N/A | 1 | 1 | 1 | - | Trimmer Spring 2.5 - April | [5 empty] | 1 | -0.033 | 13.318 | u
Sample 46 | Sample | 2025-04-03 19:28 | Sb 206.834 | Sb | u | -0.036 | -0.036 | ppm | 5.886 | - | - | - | N/A | 1 | 1 | 1 | - | Trimmer Spring 2.5 - April | [5 empty] | 1 | -0.036 | 5.886 | u
Sample 46 | Sample | 2025-04-03 19:28 | Se 196.026 | Se | u | -0.039 | -0.039 | ppm | 4.19 | - | - | - | N/A | 1 | 1 | 1 | - | Trimmer Spring 2.5 - April | [5 empty] | 1 | -0.039 | 4.19 | u
Sample 46 | Sample | 2025-04-03 19:28 | Tl 190.794 | Tl |  | 0.015 | 0.015 | ppm | 6.522 | - | - | - | N/A | 1 | 1 | 1 | - | Trimmer Spring 2.5 - April | [5 empty] | 1 | 0.015 | 6.522
Sample 47 | Sample | 2025-04-03 19:30 | Ag 328.068 | Ag | u | -0.004 | -0.004 | ppm | 42.83 | - | - | - | N/A | 1 | 1 | 1 | - | Trimmer Springs 3.0 - April | [5 empty] | 1 | -0.004 | 42.83 | u
Sample 47 | Sample | 2025-04-03 19:30 | Al 396.152 | Al |  | 0.039 | 0.039 | ppm | 1255.637 | - | - | - | N/A | 1 | 1 | 1 | - | Trimmer Springs 3.0 - April | [5 empty] | 1 | 0.039 | 1255.637
Sample 47 | Sample | 2025-04-03 19:30 | As 188.980 | As | u | -0.018 | -0.018 | ppm | 11.175 | - | - | - | N/A | 1 | 1 | 1 | - | Trimmer Springs 3.0 - April | [5 empty] | 1 | -0.018 | 11.175 | u
Sample 47 | Sample | 2025-04-03 19:30 | B 249.772 | B | u | -0.019 | -0.019 | ppm | 202.953 | - | - | - | N/A | 1 | 1 | 1 | - | Trimmer Springs 3.0 - April | [5 empty] | 1 | -0.019 | 202.953 | u
Sample 47 | Sample | 2025-04-03 19:30 | Ba 455.403 | Ba | u | -0.02 | -0.02 | ppm | 4141.095 | - | - | - | N/A | 1 | 1 | 1 | - | Trimmer Springs 3.0 - April | [5 empty] | 1 | -0.02 | 4141.095 | u
Sample 47 | Sample | 2025-04-03 19:30 | Be 313.042 | Be | u | -0.003 | -0.003 | ppm | 8.553 | - | - | - | N/A | 1 | 1 | 1 | - | Trimmer Springs 3.0 - April | [5 empty] | 1 | -0.003 | 8.553 | u
Sample 47 | Sample | 2025-04-03 19:30 | Ca 396.847 | Ca |  | 2.464 | 2.464 | ppm | 3786298.777 | - | - | - | N/A | 1 | 1 | 1 | - | Trimmer Springs 3.0 - April | [5 empty] | 1 | 2.464 | 3786298.777
Sample 47 | Sample | 2025-04-03 19:30 | Cd 214.439 | Cd | u | -0.004 | -0.004 | ppm | 2.515 | - | - | - | N/A | 1 | 1 | 1 | - | Trimmer Springs 3.0 - April | [5 empty] | 1 | -0.004 | 2.515 | u
Sample 47 | Sample | 2025-04-03 19:30 | Co 238.892 | Co | u | -0.013 | -0.013 | ppm | 9.52 | - | - | - | N/A | 1 | 1 | 1 | - | Trimmer Springs 3.0 - April | [5 empty] | 1 | -0.013 | 9.52 | u
Sample 47 | Sample | 2025-04-03 19:30 | Cr 267.716 | Cr | u | -0.04 | -0.04 | ppm | 34.685 | - | - | - | N/A | 1 | 1 | 1 | - | Trimmer Springs 3.0 - April | [5 empty] | 1 | -0.04 | 34.685 | u
Sample 47 | Sample | 2025-04-03 19:30 | Cu 327.395 | Cu | u | -0.108 | -0.108 | ppm | 83.8 | - | - | - | N/A | 1 | 1 | 1 | - | Trimmer Springs 3.0 - April | [5 empty] | 1 | -0.108 | 83.8 | u
Sample 47 | Sample | 2025-04-03 19:30 | Fe 259.940 | Fe |  | 0.019 | 0.019 | ppm | 360.333 | - | - | - | N/A | 1 | 1 | 1 | - | Trimmer Springs 3.0 - April | [5 empty] | 1 | 0.019 | 360.333
Sample 47 | Sample | 2025-04-03 19:30 | K 766.491 | K |  | 0.543 | 0.543 | ppm | 1713.081 | - | - | - | N/A | 1 | 1 | 1 | - | Trimmer Springs 3.0 - April | [5 empty] | 1 | 0.543 | 1713.081
Sample 47 | Sample | 2025-04-03 19:30 | Mg 279.553 | Mg |  | 0.393 | 0.393 | ppm | 140265.594 | - | - | - | N/A | 1 | 1 | 1 | - | Trimmer Springs 3.0 - April | [5 empty] | 1 | 0.393 | 140265.594
Sample 47 | Sample | 2025-04-03 19:30 | Mn 257.610 | Mn | u | -0.021 | -0.021 | ppm | 211.307 | - | - | - | N/A | 1 | 1 | 1 | - | Trimmer Springs 3.0 - April | [5 empty] | 1 | -0.021 | 211.307 | u
Sample 47 | Sample | 2025-04-03 19:30 | Na 589.592 | Na |  | 3.313 | 3.313 | ppm | 53682.369 | - | - | - | N/A | 1 | 1 | 1 | - | Trimmer Springs 3.0 - April | [5 empty] | 1 | 3.313 | 53682.369
Sample 47 | Sample | 2025-04-03 19:30 | Ni 231.604 | Ni | u | -0.018 | -0.018 | ppm | 18.919 | - | - | - | N/A | 1 | 1 | 1 | - | Trimmer Springs 3.0 - April | [5 empty] | 1 | -0.018 | 18.919 | u
Sample 47 | Sample | 2025-04-03 19:30 | Pb 220.353 | Pb | u | -0.02 | -0.02 | ppm | 21.772 | - | - | - | N/A | 1 | 1 | 1 | - | Trimmer Springs 3.0 - April | [5 empty] | 1 | -0.02 | 21.772 | u
Sample 47 | Sample | 2025-04-03 19:30 | Sb 206.834 | Sb | u | -0.046 | -0.046 | ppm | 1.754 | - | - | - | N/A | 1 | 1 | 1 | - | Trimmer Springs 3.0 - April | [5 empty] | 1 | -0.046 | 1.754 | u
Sample 47 | Sample | 2025-04-03 19:30 | Se 196.026 | Se | u | -0.039 | -0.039 | ppm | 4.351 | - | - | - | N/A | 1 | 1 | 1 | - | Trimmer Springs 3.0 - April | [5 empty] | 1 | -0.039 | 4.351 | u
Sample 47 | Sample | 2025-04-03 19:30 | Tl 190.794 | Tl |  | 0 | 0 | ppm | 1.736 | - | - | - | N/A | 1 | 1 | 1 | - | Trimmer Springs 3.0 - April | [5 empty] | 1 | 0 | 1.736
Sample 48 | Sample | 2025-04-03 19:31 | Ag 328.068 | Ag | u | -0.006 | -0.006 | ppm | 9.438 | - | - | - | N/A | 1 | 1 | 1 | - | Trimmer Springs 3.5 - April | [5 empty] | 1 | -0.006 | 9.438 | u
Sample 48 | Sample | 2025-04-03 19:31 | Al 396.152 | Al | u | -0.036 | -0.036 | ppm | 681.326 | - | - | - | N/A | 1 | 1 | 1 | - | Trimmer Springs 3.5 - April | [5 empty] | 1 | -0.036 | 681.326 | u
Sample 48 | Sample | 2025-04-03 19:31 | As 188.980 | As | u | -0.02 | -0.02 | ppm | 10.134 | - | - | - | N/A | 1 | 1 | 1 | - | Trimmer Springs 3.5 - April | [5 empty] | 1 | -0.02 | 10.134 | u
Sample 48 | Sample | 2025-04-03 19:31 | B 249.772 | B | u | -0.026 | -0.026 | ppm | 132.647 | - | - | - | N/A | 1 | 1 | 1 | - | Trimmer Springs 3.5 - April | [5 empty] | 1 | -0.026 | 132.647 | u
Sample 48 | Sample | 2025-04-03 19:31 | Ba 455.403 | Ba | u | -0.025 | -0.025 | ppm | 2354.778 | - | - | - | N/A | 1 | 1 | 1 | - | Trimmer Springs 3.5 - April | [5 empty] | 1 | -0.025 | 2354.778 | u
Sample 48 | Sample | 2025-04-03 19:31 | Be 313.042 | Be | u | -0.003 | -0.003 | ppm | 15.665 | - | - | - | N/A | 1 | 1 | 1 | - | Trimmer Springs 3.5 - April | [5 empty] | 1 | -0.003 | 15.665 | u
Sample 48 | Sample | 2025-04-03 19:31 | Ca 396.847 | Ca |  | 0.64 | 0.64 | ppm | 2032519.172 | - | - | - | N/A | 1 | 1 | 1 | - | Trimmer Springs 3.5 - April | [5 empty] | 1 | 0.64 | 2032519.172
Sample 48 | Sample | 2025-04-03 19:31 | Cd 214.439 | Cd | u | -0.004 | -0.004 | ppm | 3.016 | - | - | - | N/A | 1 | 1 | 1 | - | Trimmer Springs 3.5 - April | [5 empty] | 1 | -0.004 | 3.016 | u
Sample 48 | Sample | 2025-04-03 19:31 | Co 238.892 | Co | u | -0.015 | -0.015 | ppm | 4.487 | - | - | - | N/A | 1 | 1 | 1 | - | Trimmer Springs 3.5 - April | [5 empty] | 1 | -0.015 | 4.487 | u
Sample 48 | Sample | 2025-04-03 19:31 | Cr 267.716 | Cr | u | -0.041 | -0.041 | ppm | 15.19 | - | - | - | N/A | 1 | 1 | 1 | - | Trimmer Springs 3.5 - April | [5 empty] | 1 | -0.041 | 15.19 | u
Sample 48 | Sample | 2025-04-03 19:31 | Cu 327.395 | Cu | u | -0.103 | -0.103 | ppm | 138.068 | - | - | - | N/A | 1 | 1 | 1 | - | Trimmer Springs 3.5 - April | [5 empty] | 1 | -0.103 | 138.068 | u
Sample 48 | Sample | 2025-04-03 19:31 | Fe 259.940 | Fe |  | 0.003 | 0.003 | ppm | 292.351 | - | - | - | N/A | 1 | 1 | 1 | - | Trimmer Springs 3.5 - April | [5 empty] | 1 | 0.003 | 292.351
Sample 48 | Sample | 2025-04-03 19:31 | K 766.491 | K |  | 0.253 | 0.253 | ppm | 1051.101 | - | - | - | N/A | 1 | 1 | 1 | - | Trimmer Springs 3.5 - April | [5 empty] | 1 | 0.253 | 1051.101
Sample 48 | Sample | 2025-04-03 19:31 | Mg 279.553 | Mg |  | 0.037 | 0.037 | ppm | 76544.5 | - | - | - | N/A | 1 | 1 | 1 | - | Trimmer Springs 3.5 - April | [5 empty] | 1 | 0.037 | 76544.5
Sample 48 | Sample | 2025-04-03 19:31 | Mn 257.610 | Mn | u | -0.022 | -0.022 | ppm | 139.672 | - | - | - | N/A | 1 | 1 | 1 | - | Trimmer Springs 3.5 - April | [5 empty] | 1 | -0.022 | 139.672 | u
Sample 48 | Sample | 2025-04-03 19:31 | Na 589.592 | Na |  | 1.582 | 1.582 | ppm | 31533.717 | - | - | - | N/A | 1 | 1 | 1 | - | Trimmer Springs 3.5 - April | [5 empty] | 1 | 1.582 | 31533.717
Sample 48 | Sample | 2025-04-03 19:31 | Ni 231.604 | Ni | u | -0.021 | -0.021 | ppm | 13.206 | - | - | - | N/A | 1 | 1 | 1 | - | Trimmer Springs 3.5 - April | [5 empty] | 1 | -0.021 | 13.206 | u
Sample 48 | Sample | 2025-04-03 19:31 | Pb 220.353 | Pb | u | -0.035 | -0.035 | ppm | 12.444 | - | - | - | N/A | 1 | 1 | 1 | - | Trimmer Springs 3.5 - April | [5 empty] | 1 | -0.035 | 12.444 | u
Sample 48 | Sample | 2025-04-03 19:31 | Sb 206.834 | Sb | u | -0.032 | -0.032 | ppm | 7.661 | - | - | - | N/A | 1 | 1 | 1 | - | Trimmer Springs 3.5 - April | [5 empty] | 1 | -0.032 | 7.661 | u
Sample 48 | Sample | 2025-04-03 19:31 | Se 196.026 | Se | u | -0.018 | -0.018 | ppm | 9.969 | - | - | - | N/A | 1 | 1 | 1 | - | Trimmer Springs 3.5 - April | [5 empty] | 1 | -0.018 | 9.969 | u
Sample 48 | Sample | 2025-04-03 19:31 | Tl 190.794 | Tl |  | 0.018 | 0.018 | ppm | 7.557 | - | - | - | N/A | 1 | 1 | 1 | - | Trimmer Springs 3.5 - April | [5 empty] | 1 | 0.018 | 7.557
Sample 49 | Sample | 2025-04-03 19:33 | Ag 328.068 | Ag | u | -0.005 | -0.005 | ppm | 24.51 | - | - | - | N/A | 1 | 1 | 1 | - | DI & HNO3 | [5 empty] | 1 | -0.005 | 24.51 | u
Sample 49 | Sample | 2025-04-03 19:33 | Al 396.152 | Al | u | -0.124 | -0.124 | ppm | 14.75 | - | - | - | N/A | 1 | 1 | 1 | - | DI & HNO3 | [5 empty] | 1 | -0.124 | 14.75 | u
Sample 49 | Sample | 2025-04-03 19:33 | As 188.980 | As | u | -0.027 | -0.027 | ppm | 7.585 | - | - | - | N/A | 1 | 1 | 1 | - | DI & HNO3 | [5 empty] | 1 | -0.027 | 7.585 | u
Sample 49 | Sample | 2025-04-03 19:33 | B 249.772 | B | u | -0.038 | -0.038 | ppm | 18.413 | - | - | - | N/A | 1 | 1 | 1 | - | DI & HNO3 | [5 empty] | 1 | -0.038 | 18.413 | u
Sample 49 | Sample | 2025-04-03 19:33 | Ba 455.403 | Ba | u | -0.031 | -0.031 | ppm | 47.68 | - | - | - | N/A | 1 | 1 | 1 | - | DI & HNO3 | [5 empty] | 1 | -0.031 | 47.68 | u
Sample 49 | Sample | 2025-04-03 19:33 | Be 313.042 | Be | u | -0.003 | -0.003 | ppm | 8.98 | - | - | - | N/A | 1 | 1 | 1 | - | DI & HNO3 | [5 empty] | 1 | -0.003 | 8.98 | u
Sample 49 | Sample | 2025-04-03 19:33 | Ca 396.847 | Ca | u | -1.378 | -1.378 | ppm | 93156.029 | - | - | - | N/A | 1 | 1 | 1 | - | DI & HNO3 | [5 empty] | 1 | -1.378 | 93156.029 | u
Sample 49 | Sample | 2025-04-03 19:33 | Cd 214.439 | Cd | u | -0.004 | -0.004 | ppm | 2.812 | - | - | - | N/A | 1 | 1 | 1 | - | DI & HNO3 | [5 empty] | 1 | -0.004 | 2.812 | u
Sample 49 | Sample | 2025-04-03 19:33 | Co 238.892 | Co | u | -0.01 | -0.01 | ppm | 18.648 | - | - | - | N/A | 1 | 1 | 1 | - | DI & HNO3 | [5 empty] | 1 | -0.01 | 18.648 | u
Sample 49 | Sample | 2025-04-03 19:33 | Cr 267.716 | Cr | u | -0.04 | -0.04 | ppm | 32.508 | - | - | - | N/A | 1 | 1 | 1 | - | DI & HNO3 | [5 empty] | 1 | -0.04 | 32.508 | u
Sample 49 | Sample | 2025-04-03 19:33 | Cu 327.395 | Cu | u | -0.11 | -0.11 | ppm | 69.446 | - | - | - | N/A | 1 | 1 | 1 | - | DI & HNO3 | [5 empty] | 1 | -0.11 | 69.446 | u
Sample 49 | Sample | 2025-04-03 19:33 | Fe 259.940 | Fe |  | 0.016 | 0.016 | ppm | 350.671 | - | - | - | N/A | 1 | 1 | 1 | - | DI & HNO3 | [5 empty] | 1 | 0.016 | 350.671
Sample 49 | Sample | 2025-04-03 19:33 | K 766.491 | K | u | -0.098 | -0.098 | ppm | 249.863 | - | - | - | N/A | 1 | 1 | 1 | - | DI & HNO3 | [5 empty] | 1 | -0.098 | 249.863 | u
Sample 49 | Sample | 2025-04-03 19:33 | Mg 279.553 | Mg | u | -0.381 | -0.381 | ppm | 1545.126 | - | - | - | N/A | 1 | 1 | 1 | - | DI & HNO3 | [5 empty] | 1 | -0.381 | 1545.126 | u
Sample 49 | Sample | 2025-04-03 19:33 | Mn 257.610 | Mn | u | -0.023 | -0.023 | ppm | 73.724 | - | - | - | N/A | 1 | 1 | 1 | - | DI & HNO3 | [5 empty] | 1 | -0.023 | 73.724 | u
Sample 49 | Sample | 2025-04-03 19:33 | Na 589.592 | Na | u | -0.248 | -0.248 | ppm | 8109.907 | - | - | - | N/A | 1 | 1 | 1 | - | DI & HNO3 | [5 empty] | 1 | -0.248 | 8109.907 | u
Sample 49 | Sample | 2025-04-03 19:33 | Ni 231.604 | Ni | u | -0.021 | -0.021 | ppm | 14.03 | - | - | - | N/A | 1 | 1 | 1 | - | DI & HNO3 | [5 empty] | 1 | -0.021 | 14.03 | u
Sample 49 | Sample | 2025-04-03 19:33 | Pb 220.353 | Pb | u | -0.03 | -0.03 | ppm | 15.495 | - | - | - | N/A | 1 | 1 | 1 | - | DI & HNO3 | [5 empty] | 1 | -0.03 | 15.495 | u
Sample 49 | Sample | 2025-04-03 19:33 | Sb 206.834 | Sb | u | -0.034 | -0.034 | ppm | 6.676 | - | - | - | N/A | 1 | 1 | 1 | - | DI & HNO3 | [5 empty] | 1 | -0.034 | 6.676 | u
Sample 49 | Sample | 2025-04-03 19:33 | Se 196.026 | Se | u | -0.029 | -0.029 | ppm | 6.867 | - | - | - | N/A | 1 | 1 | 1 | - | DI & HNO3 | [5 empty] | 1 | -0.029 | 6.867 | u
Sample 49 | Sample | 2025-04-03 19:33 | Tl 190.794 | Tl |  | 0.015 | 0.015 | ppm | 6.358 | - | - | - | N/A | 1 | 1 | 1 | - | DI & HNO3 | [5 empty] | 1 | 0.015 | 6.358
Sample 50 | Sample | 2025-04-03 19:34 | Ag 328.068 | Ag |  | 0.006 | 0.006 | ppm | 197.482 | - | - | - | N/A | 1 | 1 | 1 | - | DI & HNO3 | [5 empty] | 1 | 0.006 | 197.482
Sample 50 | Sample | 2025-04-03 19:34 | Al 396.152 | Al | u | -0.117 | -0.117 | ppm | 66.895 | - | - | - | N/A | 1 | 1 | 1 | - | DI & HNO3 | [5 empty] | 1 | -0.117 | 66.895 | u
Sample 50 | Sample | 2025-04-03 19:34 | As 188.980 | As | u | -0.022 | -0.022 | ppm | 9.49 | - | - | - | N/A | 1 | 1 | 1 | - | DI & HNO3 | [5 empty] | 1 | -0.022 | 9.49 | u
Sample 50 | Sample | 2025-04-03 19:34 | B 249.772 | B | u | -0.038 | -0.038 | ppm | 17.051 | - | - | - | N/A | 1 | 1 | 1 | - | DI & HNO3 | [5 empty] | 1 | -0.038 | 17.051 | u
Sample 50 | Sample | 2025-04-03 19:34 | Ba 455.403 | Ba | u | -0.03 | -0.03 | ppm | 263.894 | - | - | - | N/A | 1 | 1 | 1 | - | DI & HNO3 | [5 empty] | 1 | -0.03 | 263.894 | u
Sample 50 | Sample | 2025-04-03 19:34 | Be 313.042 | Be | u | -0.003 | -0.003 | ppm | 35.721 | - | - | - | N/A | 1 | 1 | 1 | - | DI & HNO3 | [5 empty] | 1 | -0.003 | 35.721 | u
Sample 50 | Sample | 2025-04-03 19:34 | Ca 396.847 | Ca | u | -1.157 | -1.157 | ppm | 305469.636 | - | - | - | N/A | 1 | 1 | 1 | - | DI & HNO3 | [5 empty] | 1 | -1.157 | 305469.636 | u
Sample 50 | Sample | 2025-04-03 19:34 | Cd 214.439 | Cd | u | -0.003 | -0.003 | ppm | 10.462 | - | - | - | N/A | 1 | 1 | 1 | - | DI & HNO3 | [5 empty] | 1 | -0.003 | 10.462 | u
Sample 50 | Sample | 2025-04-03 19:34 | Co 238.892 | Co | u | -0.013 | -0.013 | ppm | 11.411 | - | - | - | N/A | 1 | 1 | 1 | - | DI & HNO3 | [5 empty] | 1 | -0.013 | 11.411 | u
Sample 50 | Sample | 2025-04-03 19:34 | Cr 267.716 | Cr | u | -0.039 | -0.039 | ppm | 37.568 | - | - | - | N/A | 1 | 1 | 1 | - | DI & HNO3 | [5 empty] | 1 | -0.039 | 37.568 | u
Sample 50 | Sample | 2025-04-03 19:34 | Cu 327.395 | Cu | u | -0.102 | -0.102 | ppm | 150.115 | - | - | - | N/A | 1 | 1 | 1 | - | DI & HNO3 | [5 empty] | 1 | -0.102 | 150.115 | u
Sample 50 | Sample | 2025-04-03 19:34 | Fe 259.940 | Fe | u | -0.055 | -0.055 | ppm | 42.116 | - | - | - | N/A | 1 | 1 | 1 | - | DI & HNO3 | [5 empty] | 1 | -0.055 | 42.116 | u
Sample 50 | Sample | 2025-04-03 19:34 | K 766.491 | K | u | -0.082 | -0.082 | ppm | 288.064 | - | - | - | N/A | 1 | 1 | 1 | - | DI & HNO3 | [5 empty] | 1 | -0.082 | 288.064 | u
Sample 50 | Sample | 2025-04-03 19:34 | Mg 279.553 | Mg | u | -0.375 | -0.375 | ppm | 2659.392 | - | - | - | N/A | 1 | 1 | 1 | - | DI & HNO3 | [5 empty] | 1 | -0.375 | 2659.392 | u
Sample 50 | Sample | 2025-04-03 19:34 | Mn 257.610 | Mn | u | -0.023 | -0.023 | ppm | 54.514 | - | - | - | N/A | 1 | 1 | 1 | - | DI & HNO3 | [5 empty] | 1 | -0.023 | 54.514 | u
Sample 50 | Sample | 2025-04-03 19:34 | Na 589.592 | Na | u | -0.462 | -0.462 | ppm | 5370.756 | - | - | - | N/A | 1 | 1 | 1 | - | DI & HNO3 | [5 empty] | 1 | -0.462 | 5370.756 | u
Sample 50 | Sample | 2025-04-03 19:34 | Ni 231.604 | Ni | u | -0.024 | -0.024 | ppm | 7.724 | - | - | - | N/A | 1 | 1 | 1 | - | DI & HNO3 | [5 empty] | 1 | -0.024 | 7.724 | u
Sample 50 | Sample | 2025-04-03 19:34 | Pb 220.353 | Pb | u | -0.029 | -0.029 | ppm | 15.63 | - | - | - | N/A | 1 | 1 | 1 | - | DI & HNO3 | [5 empty] | 1 | -0.029 | 15.63 | u
Sample 50 | Sample | 2025-04-03 19:34 | Sb 206.834 | Sb | u | -0.024 | -0.024 | ppm | 11.336 | - | - | - | N/A | 1 | 1 | 1 | - | DI & HNO3 | [5 empty] | 1 | -0.024 | 11.336 | u
Sample 50 | Sample | 2025-04-03 19:34 | Se 196.026 | Se |  | 0.016 | 0.016 | ppm | 19.31 | - | - | - | N/A | 1 | 1 | 1 | - | DI & HNO3 | [5 empty] | 1 | 0.016 | 19.31
Sample 50 | Sample | 2025-04-03 19:34 | Tl 190.794 | Tl |  | 0.025 | 0.025 | ppm | 9.841 | - | - | - | N/A | 1 | 1 | 1 | - | DI & HNO3 | [5 empty] | 1 | 0.025 | 9.841
Sample 51 | Sample | 2025-04-03 19:35 | Ag 328.068 | Ag | u | -0.003 | -0.003 | ppm | 53.227 | - | - | - | N/A | 1 | 1 | 1 | - | DI | [5 empty] | 1 | -0.003 | 53.227 | u
Sample 51 | Sample | 2025-04-03 19:35 | Al 396.152 | Al | u | -0.115 | -0.115 | ppm | 81.944 | - | - | - | N/A | 1 | 1 | 1 | - | DI | [5 empty] | 1 | -0.115 | 81.944 | u
Sample 51 | Sample | 2025-04-03 19:35 | As 188.980 | As | u | -0.002 | -0.002 | ppm | 17.326 | - | - | - | N/A | 1 | 1 | 1 | - | DI | [5 empty] | 1 | -0.002 | 17.326 | u
Sample 51 | Sample | 2025-04-03 19:35 | B 249.772 | B | u | -0.039 | -0.039 | ppm | 10.381 | - | - | - | N/A | 1 | 1 | 1 | - | DI | [5 empty] | 1 | -0.039 | 10.381 | u
Sample 51 | Sample | 2025-04-03 19:35 | Ba 455.403 | Ba | u | -0.031 | -0.031 | ppm | 75.252 | - | - | - | N/A | 1 | 1 | 1 | - | DI | [5 empty] | 1 | -0.031 | 75.252 | u
Sample 51 | Sample | 2025-04-03 19:35 | Be 313.042 | Be | u | -0.003 | -0.003 | ppm | 33.927 | - | - | - | N/A | 1 | 1 | 1 | - | DI | [5 empty] | 1 | -0.003 | 33.927 | u
Sample 51 | Sample | 2025-04-03 19:35 | Ca 396.847 | Ca | u | -1.258 | -1.258 | ppm | 208364.128 | - | - | - | N/A | 1 | 1 | 1 | - | DI | [5 empty] | 1 | -1.258 | 208364.128 | u
Sample 51 | Sample | 2025-04-03 19:35 | Cd 214.439 | Cd | u | -0.003 | -0.003 | ppm | 10.942 | - | - | - | N/A | 1 | 1 | 1 | - | DI | [5 empty] | 1 | -0.003 | 10.942 | u
Sample 51 | Sample | 2025-04-03 19:35 | Co 238.892 | Co | u | -0.013 | -0.013 | ppm | 11.197 | - | - | - | N/A | 1 | 1 | 1 | - | DI | [5 empty] | 1 | -0.013 | 11.197 | u
Sample 51 | Sample | 2025-04-03 19:35 | Cr 267.716 | Cr | u | -0.041 | -0.041 | ppm | 19.2 | - | - | - | N/A | 1 | 1 | 1 | - | DI | [5 empty] | 1 | -0.041 | 19.2 | u
Sample 51 | Sample | 2025-04-03 19:35 | Cu 327.395 | Cu | u | -0.112 | -0.112 | ppm | 36.549 | - | - | - | N/A | 1 | 1 | 1 | - | DI | [5 empty] | 1 | -0.112 | 36.549 | u
Sample 51 | Sample | 2025-04-03 19:35 | Fe 259.940 | Fe | u | -0.06 | -0.06 | ppm | 21.393 | - | - | - | N/A | 1 | 1 | 1 | - | DI | [5 empty] | 1 | -0.06 | 21.393 | u
Sample 51 | Sample | 2025-04-03 19:35 | K 766.491 | K | u | -0.094 | -0.094 | ppm | 259.459 | - | - | - | N/A | 1 | 1 | 1 | - | DI | [5 empty] | 1 | -0.094 | 259.459 | u
Sample 51 | Sample | 2025-04-03 19:35 | Mg 279.553 | Mg | u | -0.379 | -0.379 | ppm | 1970.754 | - | - | - | N/A | 1 | 1 | 1 | - | DI | [5 empty] | 1 | -0.379 | 1970.754 | u
Sample 51 | Sample | 2025-04-03 19:35 | Mn 257.610 | Mn | u | -0.024 | -0.024 | ppm | 28.012 | - | - | - | N/A | 1 | 1 | 1 | - | DI | [5 empty] | 1 | -0.024 | 28.012 | u
Sample 51 | Sample | 2025-04-03 19:35 | Na 589.592 | Na |  | 1.82 | 1.82 | ppm | 34579.312 | - | - | - | N/A | 1 | 1 | 1 | - | DI | [5 empty] | 1 | 1.82 | 34579.312
Sample 51 | Sample | 2025-04-03 19:35 | Ni 231.604 | Ni | u | -0.026 | -0.026 | ppm | 3.84 | - | - | - | N/A | 1 | 1 | 1 | - | DI | [5 empty] | 1 | -0.026 | 3.84 | u
Sample 51 | Sample | 2025-04-03 19:35 | Pb 220.353 | Pb | u | -0.03 | -0.03 | ppm | 15.014 | - | - | - | N/A | 1 | 1 | 1 | - | DI | [5 empty] | 1 | -0.03 | 15.014 | u
Sample 51 | Sample | 2025-04-03 19:35 | Sb 206.834 | Sb | u | -0.033 | -0.033 | ppm | 7.348 | - | - | - | N/A | 1 | 1 | 1 | - | DI | [5 empty] | 1 | -0.033 | 7.348 | u
Sample 51 | Sample | 2025-04-03 19:35 | Se 196.026 | Se | u | -0.001 | -0.001 | ppm | 14.551 | - | - | - | N/A | 1 | 1 | 1 | - | DI | [5 empty] | 1 | -0.001 | 14.551 | u
Sample 51 | Sample | 2025-04-03 19:35 | Tl 190.794 | Tl |  | 0.008 | 0.008 | ppm | 4.365 | - | - | - | N/A | 1 | 1 | 1 | - | DI | [5 empty] | 1 | 0.008 | 4.365